## prior-1en
Summarized information on the most urgent needs for the restoration of the destroyed infrastructure of enterprises of the fuel and energy complex of Ukraine as a result of missile strikes for March-April (as of May 3, 2023) - Priority-1
Classifier | Equipment | Unit measurement | Result
Car towers (car lifts with cradle) | Comet New EuroSky 28 telescoping auto hydraulic lifter on a Ford Trucks 1833 DC chassis. lift height 28 m. | piece | 1
| AP-18 aerial platform based on Iveco. Auto-hydraulic lift with boom reach of at least 18 meters, double cabin (5 seats), hydraulic auto-triggers | piece | 2
| Autolift The 36 m auto tower is on a 4*4/6*6 chassis | piece | 2
| Car Iveco Daily 60C15 D double cab Autolift 18 m. IV-AGP 18 hydraulic lift | piece | 5
| AP-32 car lift | piece | 4
| TA-60 4*4 car lift with ALTEC installation (manufacturer in the USA) with a console crane similar to AT-20/7 4*4 car lift with KLUBB EGI E20P installation (France manufacturer) with a special workshop integrated into the car lift. ALTEC or its analogue Plant of Communal Technicians "Alfatex" (PP "VKP "Alfatex"). | piece | 2
| Car lifts, 36 m, 6x6. Auto-hydraulic lift with a boom of at least 26 meters, double cabin (5 seats), hydraulic auto-triggers | piece | 1
| AGP Dasan DS340 34m on MAZ 5302 4*4 chassis (or similar). | piece | 6
| Car lift, 18 m.. | piece | 4
| AP-18 car lift | piece | 18
| AP-18 car lift | piece | 40
| Auto-hydro lift with a height of 28 m. | piece | 2
| Hydraulic car lift with a working platform lifting height of 40 m on a MERSEDES - BENZ AROCS truck chassis with a 6x6 wheel formula. | piece | 5
| Car lift with a working platform lifting height of 18m with a 4-door, 5-seater (including the driver's seat) cabin, or similar. Working lifting height, m - 18. | piece | 27
| TA-60 4*4 car lift with ALTEC installation (manufacturer in the USA) with a console crane similar to AT-20/7 4*4 car lift with KLUBB EGI E20P installation (France manufacturer) with a special workshop integrated into the car lift. | piece | 6
| SOCAGE car lift model DA328 (28m). | piece | 1
| Heavy traffic tower. The maximum possible lifting height of the basket (height from the ground level to the floor of the basket) is not less than 25 meters. | piece | 5
| Autolift | piece | 1
| SOCAGE T318 aerial platform on IVECO Daily 4x4 chassis | piece | 20
| HIDROKON "NK-42" TRF auto-lift on RENAULT K380 6x6 chassis | piece | 1
Car towers (car lifts with cradle) TOTAL: |  |  | 153
Truck cranes | GROVE GMK 3055 mobile crane | piece | 1
| LIEBHERR LTM 1055 3.2 Autodaru mobile crane | piece | 1
| XCMG QY25K5D mobile crane. Mobile crane, load capacity 25 t, chassis 6x4 | piece | 1
| Mobile crane, load capacity 25 t, chassis 6x4 | piece | 1
| Mobile crane with a carrying capacity of 32 tons based on the KrAZ-6322 all-wheel drive chassis (6x6). Mobile crane with a carrying capacity of at least 32 tons based on a four-wheel drive chassis with a wheel formula - 6x6, engine - diesel, number of boom sections - at least 4, boom design - U-shaped | piece | 1
| Mobile crane with a load capacity of 60 tons. Load capacity -6000 kg, boom length 11740-45500 mm | piece | 1
| Truck crane KrAZ-65101 KTA-25 or similar. The carrying capacity is at least 25 tons, the wheel formula of the chassis is 6*4 | piece | 1
| KS-5571 mobile crane based on MAZ-6317 6x6 chassis.. | piece | 8
| Mobile cranes with a carrying capacity of 16 tons | piece | 2
| Mobile cranes with a carrying capacity of 32 tons | piece | 2
| Liebherr LTM 1050-3.1 mobile crane with a load capacity of up to 50 t. Maximum load capacity - up to 50 t, telescopic boom - 38 m, maximum lifting height - 54 m, maximum reach of the boom - 44 m, number of axles - 3 | piece | 1
| Drilling and crane machine "BKM-2M". Drilling depth up to 2.3 m, load capacity up to 2 tons. | piece | 4
| Drilling and crane rig BKM-2M based on KhTA-200 or similar. the diameter of the hole is 420 mm, the maximum depth of the hole is 2.5 m, the load capacity of the crane equipment is 2 tons, the maximum lifting height of the load boom is 7 m. | piece | 3
| Drilling and crane vehicle on a 4x4 chassis, drilling diameter 45 cm, depth 3 m. | piece | 1
| Cargo lifting mechanisms - mobile cranes over 40t (75t-150t) | piece | 13
| Cargo-lifting mechanisms - mobile cranes over 40t (75t-150t). 75-150 t. | piece | 1
| Car crane, 16 t. Car chassis 6x6, load capacity up to 32 t, telescopic boom | piece | 1
| Car crane, 32 t. Car chassis 6x6, load capacity up to 16 t, telescopic boom | piece | 1
| Car crane. Load capacity 18 t. | piece | 6
| A crane with a load capacity of 100 tons. | piece | 1
| Self-propelled crane Liebherr LTM 1050-3.1. Max. Load capacity 50 tons. | piece | 1
| MAN car Truck crane 20t | piece | 1
| A hydraulic truck crane with a load capacity of 25 tons, on a car chassis with a 6 x 6 wheel formula), or similar. Load capacity with normal/dangerous goods: 25 t. | piece | 4
| KTA-28 mobile crane based on the KrAZ-65053 car or similar. | piece | 3
| Mobile crane with a carrying capacity of at least 40 tons. XCMG QY50KD mobile crane Manufacturer XCMG (China); | piece | 1
| PALFINGER SANY Palfinger Sany SRC 250 MAN TGM 26.320 6x4 BB CH mobile crane (wheel formula 6x4). | piece | 1
| Liebherr LTM 1080 or LTM 1090 mobile crane or similar. Load capacity: 80t / 90t. Boom length: 48 m / 52 m. Boom length: 19 m. Weight 48 tons. Dimensions of the crane in the transport position: Length: 12.6 m. Width: 2.75 m. Height: 3.85 m. | piece | 2
| Mobile crane XCT25-S, max. load capacity 25 t, telescopic boom up to 40 m, max. ascent height - 48 m | piece | 1
| XCMG XCT55_S mobile crane, max. load capacity 55 t, telescopic boom up to 40 m, max. ascent height - 60 m | piece | 1
Truck cranes TOGETHER: |  |  | 66
Brigade cargo-passenger cars | Peugeot Boxer 435 L3H2 (4x4 all-wheel drive. Peugeot Boxer 435 L3H2 (4x4 all-wheel drive | piece | 4
| Renault EXPRESS (5-seater) ZEN. | piece | 40
| Bus for the transportation of brigades | piece | 1
| Volkswagen T6.1 Kasten PRO L1H1 EU6 4MOTION car | piece | 2
| Mitsubishi L200 4x4 brigade car | piece | 12
| Isuzu truck on NPR 75L-M chassis | piece | 3
| An ambulance. Minibus or truck with a lifting capacity of no more than 5 tons, diesel engine | piece | 4
| Truck lift with a lifting height of 30-34 m based on an IVECO 4x4 chassis (or similar) | piece | 1
| Squad car 4x4 (number of seats - at least 7) | piece | 1
| JAC double cab truck.. JAC double cab truck. | piece | 10
| Cargo on-board awning, cabin 5 seats. On-board awning car, double passenger cabin H2L3 | piece | 46
| Special trucks (operational) for carrying out emergency repair and emergency recovery work by an operational detachment. Engine volume - not less than 11 l3, Euro-5 Engine power - not less than 410 hp. Clearance - at least 300 mm Transmission - 16-speed manual transmission Drive - 6x6 Height - no more than 3.5 m | piece | 1
| Cargo-passenger van FORD TRANSIT. FORD TRANSIT V363 KOMBI/DOUBLE CAB IN VAN EURO 5 F310L3H2 125 TREND | piece | 1
| Pickup "Ford Ranger" 1996 cm³ (170 hp) XLT. 4x4, closed body, 4 passengers | piece | 4
| Pickup "Ford Ranger" 1996 cm³ (170 hp) XLT. Double cab (5 seats), pickup truck, 4x4 all-wheel drive chassis, diesel engine, manual gearbox. | piece | 5
| Pickup truck Mitsubishi L200. | piece | 2
| Mitsubishi L200 four-wheel drive car (for operational and field teams). Diesel engine, 4x4 | piece | 3
| Special 4x4 emergency vehicle, 7-seater cabin. | piece | 1
| Car "KRAZ-250" | piece | 2
| AVTR-AB62V4423 patrol bus on Iveco Eurocargo chassis. | piece | 7
| Watch car AVTR-AB2S4409 on ISUZU NPS chassis. | piece | 7
| 4x4 cargo pickup. 4x4 frame-type cargo pickup with rubber for difficult road conditions; not less than 140 hp (103 kW); fuel: diesel, EURO 5; | piece | 10
| Special shift car (emergency workshop), - welder's post, generator and welding machine, winch, places for shift personnel | piece | 5
| Brigade van "IVECO Daily55S18 4x4" | piece | 28
Brigade cargo-passenger cars TOTAL: |  |  | 200
Cars for the transportation of reinforced concrete pillars (carriers) | Cars for the transportation of reinforced concrete pillars (carriers) | piece | 7
Cars for the transportation of reinforced concrete pillars (carriers) TOGETHER: |  |  | 7
Cars with a manipulator | TOYOTA 32-8FGF25. Load capacity 2.5 tons, lifting height 4 m | piece | 1
| A car with a crane-manipulator and a basket up to 5 tons. | piece | 1
| On-board car with FORD TRUCKS 3542 manipulator crane or similar | piece | 2
| A truck with a VARZ MB-3341 manipulator or similar. Vehicle carrying capacity at least 10 tons, chassis wheel formula 6*4, Installation carrying capacity at least 9 tons | piece | 4
| Manipulator car MAN 19.414 Komplekt 2000 | piece | 2
| A car with a semi-trailer 12.5 meters w/p 25 tons with a manipulator crane type Palfinger 15500 w/p 8 tons or similar | piece | 2
| On-board vehicle with a 5 t manipulator crane. 6x6 vehicle chassis, load capacity up to 5 t, manipulator with a tow truck basket | piece | 2
| On-board vehicle with a manipulator crane. Load capacity 3.2 tons with Palfinger PK8500 manipulator | piece | 8
| A truck with a semi-trailer and a manipulator. Semi-trailer 12.5 meters 25 tons with a manipulator crane of the Palfinger type, 15500 8 tons or similar | piece | 4
| A truck with a semi-trailer with a carrying capacity of 25 tons for the transportation of supports and a crane-manipulator installation of 8 tons. Transportation of supports, wires and transformers | piece | 2
| Crane is a manipulator. Manipulator crane on a basic chassis, load capacity 10.0 t. | piece | 5
| Crane is a manipulator. Manipulator crane on a basic chassis, load capacity 6.3 tons. | piece | 5
| Manipulator rear mower RASCO FLEXIMA 5000 with TORNADO 1300S mowing attachment. | piece | 1
| Truck on-board car with a manipulator. | piece | 5
| A truck with a HIAB X-CL 16 B3 CMU with a semi-trailer. | piece | 3
| RENAULT Premium Lander 450.26. | piece | 1
| Basic manipulator crane Fassi F 135 А.0.2 5. Load moment -11-13 tm, boom reach 6-14.3 m, load capacity up to 5.7 t. Angle of rotation 390 º | piece | 1
| HIAB X-CL 16 B-3 Crane manipulator on Daewoo MCV chassis. Maximum extension 10.5 m, maximum lifting height -12.8 m, extension-carrying capacity -3.1-4.5 t | piece | 2
Cars with manipulator TOGETHER: |  |  | 51
Dump trucks | Dump truck. 20 tons | piece | 2
| Ford Trucks dump truck. FORD TRUCKS 1833D (Construction), body volume: 10 cubic meters. | piece | 1
| Dump truck MAN TDG 41.460 8X8 B/B, Euro 6, Meiler Kiper, Allra | piece | 1
| Dump truck KRAZ-6510 or similar. The carrying capacity is at least 13 tons, the volume of the platform is 8-10 m3 | piece | 4
| dump truck | piece | 5
| dump truck Carrying capacity 12 tons. | piece | 6
| dump truck Load capacity 12 tons (asphalting brigade) | piece | 1
| dump truck Load capacity 20 tons. | piece | 4
| dump truck Carrying capacity 10 tons, 8 cubic meters | piece | 4
| Dump truck 10 t | piece | 1
| Cargo dump truck. | piece | 2
| Dump truck TGM 18.250 4x2 BL CH. The new MAN Truck Generation. | piece | 1
| HOWO dump truck Chassis 6X4, 20 tons. | piece | 2
| DAEWOO NOVUS dump truck 25t, body volume 10-19 m3 | piece | 3
| dump truck | piece | 1
Dump trucks TOTAL: |  |  | 38
Trucks | Heavy-duty tractor unit with 6x6 wheel formula. Heavy-duty semi-trailer truck with 6x6 wheel formula, cabin with a sleeping place | piece | 5
| Tractor truck MAZ-6425X9-433 or similar. The carrying capacity of the car is at least 25 tons, the wheel formula of the chassis is 6*4 | piece | 6
Trucks TOGETHER: |  |  | 11
Tractor vehicles up to 25 tons. | Car tractor up to 25 tons. | piece | 3
Tractor vehicles up to 25 tons TOTAL: |  |  | 3
Truck loaders | Manitou MI 70 D (G) truck loader. Load capacity - 7000 kg, lifting height - 6000 mm | piece | 1
| Forklift "MANITOU MLT-X 625 - 75 H". Load capacity - 2500 kg, lifting height - 5900 mm | piece | 1
| Truck loader "Toyota 8FD30". Load capacity - 3000 kg, lifting height - 3000-7000 mm | piece | 1
| JCB 541-70 truck loader. Load capacity - 4100 kg, lifting height - 7000 mm | piece | 1
| Forklift electric 3t. | piece | 2
| Telescopic loader. Carrying capacity 4 tons | piece | 2
| Truck loader. 1.5m3 | piece | 1
| Truck loader. 3m3 | piece | 1
| WECAN CPCD30FR forklift. Load capacity 3t, engine power 40 kW, fork lift height -3m. Turning radius - 2.5 m. Dimensions 2580x1230x2110 Weight - 4.3 tons. | piece | 1
| Mini loader Bobcat S650HF. Load capacity 1.2t, tipping load 2.4t, pump performance 87.1/115.5 l/min. (Additional equipment - hydraulic hammer HB 0980) | piece | 1
| JCB 155 mini loader | piece | 1
| Bulk loader Terex Fuchs MHL350C. 6-cylinder turbodiesel, P=148kW, working volume-7.2 l, radius of action 16m, grab volume-0.6m3 | piece | 1
| JCB 435S front loader | piece | 1
| Industrial forklift truck JCB TLT 35D 2WD CONSTRUCTION. | piece | 1
| Electric trolley Anhui Heli Co., Ltd. | piece | 1
| Autohydraulic lift, lifting height 36 m, chassis 4x4 | piece | 1
Forklifts TOGETHER: |  |  | 18
Road transport (other) | Vacuum polywasher cleaning machine. The volume of the bunker is 6 m3 | piece | 1
| Fuel tank 10 tons (11 m3). Fuel tank 10 tons (11 m3). The tank is divided into two containers of 5 tons each with separate pumps with a capacity of at least 80 l*min. and dispensing columns with meters for dispensing fuel. | piece | 2
| Mobile emergency repair workshop. Chassis 6x6. Diesel engine with a capacity of at least 330 hp. Single-slope splint. Denyo DLW 400 LSW welding unit or similar. | piece | 8
| Mobile steam generator type UPP 1600/100 or similar. The heating medium is water, steam power 1600 kg/h, steam pressure up to 9.81 MPa, steam temperature up to 310 C, fuel type - diesel | piece | 2
| Special emergency vehicle with a tank. Tank 5 m³ for feeding boilers with water | piece | 1
| Thermal bunker. A specialized machine for transporting asphalt mixture (asphalting brigade) | piece | 1
| A car with a trailer of 80 tons | piece | 1
| ATZ-11 CAR FUEL FILLER. | piece | 12
| Mobile compressor station. | piece | 10
| IVECO-AMT EuroCargo ML210E28WS (6x6). Wheel formula: 6x6 | piece | 1
| Renault Range T/T-Series. Wheel base: 3800 mm Wheel formula: 4x2 | piece | 1
| Renault Kerax 6X6 with foamer, diesel, gross weight 34 t, operational calculation 1+4 people, water tank 7 t, foamer tank 2.2 t, carriage barrel brand SM-60, (or similar) | piece | 1
Road transport (other) TOTAL: |  |  | 41
Autotransformers | Autotransformer AODTSTN-210000/400 400 kV | piece | 2
| Autotransformer AODTSTN-333000/750/330 ZTR 750 kV | set 1 phase | 20
| Autotransformer ATDTH-125000/220/110/10 ZTR 220 kV | piece | 2
| Autotransformer ATDTN-125000/220/110/35 ZTR 220 kV | piece | 3
| Autotransformer ATDTN-125000/220/110/6 ZTR 220 kV | piece | 2
| Autotransformer ATDTN-125000/330/110/10 ZTR 330 kV | piece | 4
| Autotransformer ATDTN-125000/330/110/35 ZTR 330 kV | piece | 3
| Autotransformer ATDTN-195000/330/110/10 ZTR 330 kV | piece | 3
| Autotransformer ATDTN-200000/220/110/10 ZTR 220 kV | piece | 1
| Autotransformer ATDTN-200000/330/110/10 ZT 330 kV | piece | 5
| Autotransformer ATDTN-200000/330/110/35 ZTR 330 kV | piece | 5
| Autotransformer ATDTN-200000/330/110/6 ZT 330 kV | piece | 3
| Autotransformer ATDTN-200000/330/110/-U1 ZTR 330 kV | piece | 3
| Autotransformer ATDTN-250000/330/150/10 ZTR 330 kV | piece | 3
| Autotransformer ATDTN-250000/330/220/35 ZTR 330 kV | piece | 2
| Autotransformer ATDCTN-250000/330 (Rated power 250 MVA, HV=330 kV, MV=150 kV, LV=11 kV) | piece | 1
| Autotransformer ATDCTN-250000/330/150/35 ZTR 330 kV | piece | 9
| Autotransformer ATTSTN-125000/330/110-77U1 330 kV | piece | 1
| Autotransformer ATDCTN-250000/330/150/10 ZTR 330 kV | piece | 4
| Autotransformer ATDCTN-250000/330/150/6 ZTR 330 kV | piece | 1
Autotransformers TOGETHER: |  |  | 77
Accumulator batteries | Accumulator batteries of constant current (gel) with a capacity of 250 A*h, with a voltage of 220 V | piece | 1
| Accumulator batteries of constant current (gel) with a capacity of 150 A*h, with a voltage of 12 V/cell | piece | 1
| Accumulator batteries of constant current (gel) with a capacity of 600 A*h, with a voltage of 220 V | piece | 1
| Accumulator battery SP-12-55, 55 Ah, 238 V | piece | 19
Batteries TOTAL: |  |  | 22
The valve is closed | Welded full-pass faucet BREEZE 11s37p Du 100/100 | piece | 5
| Welded full-pass faucet BREEZE 11s37p Du 150/150 | piece | 2
| BREEZE 11s37p welded full-pass faucet Du 20/20 | piece | 100
| BREEZE 11s37p welded full-passage faucet Du 50/50 | piece | 20
| BREEZE 11s37p welded full-passage faucet Du 80/80 | piece | 5
| Ball valve 11s39p DU 40 RU 16 | piece | 60
| The valve is a needle steel fitting-nipple type 15s54bk. Nominal diameter: 6-25mm. Working pressure: 16.0 MPa. | piece | 20
| Two-leaf inter-flange non-return valve Ду150 Ру10/16 | piece | 10
| Disc rotary valve DN200 PN16 | piece | 20
| Disc rotary valve DN150 PN16 | piece | 20
| Disc rotary valve DN100 PN16 | piece | 20
| Latch steel Du 500 Ru 25 type 30s65nzh | piece | 12
| Steel latch Du 200 Ru 25 type 30s65nzh | piece | 15
| Steel latch D 150 Ru 25 type 30s65nzh | piece | 15
| Steel latch D 100 Ru 25 type 30s65nzh | piece | 25
| Latch steel Du 80 Ru 25 type 30s65nzh | piece | 60
| Steel latch Du 250 Ru 25 type 30s65nzh – | piece | 25
Locking fittings TOGETHER: |  |  | 434
The armature is linear | High-frequency circuit breaker VZ-2000 PL-330kV Ternopil | piece | 1
| Connecting cable coupling Raychem POLT-24 for a cable with cross-linked polyethylene insulation with a section of 1x120 mm2 | piece | 63
| Connecting cable coupling Raychem POLT-24 for a cable with cross-linked polyethylene insulation with a section of 1x150 mm2 | piece | 6
| Connecting cable coupling Raychem POLT-24 for a cable with cross-linked polyethylene insulation with a cross-section of 1x240 mm2 | piece | 129
| Connecting cable sleeve Raychem POLT-24 for a cable with cross-linked polyethylene insulation with a section of 1x400 mm2 | piece | 129
| Connecting cable sleeve Raychem POLT-24 for a cable with cross-linked polyethylene insulation with a section of 1x500 mm2 | piece | 42
| Connecting cable coupling Raychem POLT-24 for a cable with cross-linked polyethylene insulation with a section of 1x70 mm2 | piece | 411
| End cable coupling Raychem POLT-24 for a cable with cross-linked polyethylene insulation with a section of 1x120 mm2 | piece | 96
| End cable coupling Raychem POLT-24 for a cable with cross-linked polyethylene insulation with a cross section of 1x150 mm2 | piece | 12
| End cable coupling Raychem POLT-24 for a cable with cross-linked polyethylene insulation with a section of 1x240 mm2 | piece | 36
| End cable coupling Raychem POLT-24 for a cable with cross-linked polyethylene insulation with a section of 1x400 mm2 | piece | 30
| End cable coupling Raychem POLT-24 for a cable with cross-linked polyethylene insulation with a section of 1x500 mm2 | piece | 12
| End cable coupling Raychem POLT-24 for a cable with cross-linked polyethylene insulation with a section of 1x70 mm2 | piece | 30
Linear armature TOTAL: |  |  | 997
Block control panel | A set of equipment for the automatic process control system of blocks N9, 10 | piece | 1
Block control board TOGETHER: |  |  | 1
Drilling and crane machines | Drilling machine MRK-750 or similar. Car chassis 6x6, drilling depth up to 5 m, d drilling 0.75-1 m | piece | 2
Drilling and crane machines TOTAL: |  |  | 2
Transformer inputs | Input for autotransformer 245 kV | piece | 5
| Input for autotransformer 400 kV | piece | 5
| Input of transformer 150 kV GKT III 60-172/2000 | piece | 3
| Transformer input 330 kV GKT III 60-363/1000 | piece | 3
Transformer inputs TOTAL: |  |  | 16
Vacuum switches | Vacuum switch, 6 kV, 4000 A, Short-circuit current - up to 63 kA (1 pc.) | piece | 1
| Vacuum switch, 6 kV, 4000 A, Short-circuit current - up to 50 kA (2 pcs.) | piece | 2
| Vacuum switch of the internal installation at a voltage of 6 kV, 630A, Short-circuit current - up to 40 kA (5 pcs.) | piece | 5
Vacuum switches TOGETHER: |  |  | 8
Electric gas switches | Electric and gas switch LTB 420E2 330 kV | set of 3 phases | 1
| Electric gas switch SF6 330 kV | set of 3 phases | 6
| Electric and gas switch 110 kV | piece | 2
| Electric and gas switch 150 kV | piece | 1
| Electric and gas switches HPL245B1/220kV/4000/50kA, or similar | piece | 5
| Electric and gas switches LTB 170D1/154kV/3150/40kA, or similar | piece | 6
| Electric and gas switches LTB 420E2/330kV/4000/40kA, or similar | piece | 13
| Electric and gas switch with built-in current transformer of the COMPASS type, manufactured by Hitachi Energy | piece | 1
Electric and gas switches TOTAL: |  |  | 35
Electric and gas power switches 150 kV | Electric and gas switch with spring drive BLK-222, console for current transformers and RZA, type LTB-170D1/B 150 kV | set of 3 phases | 35
Electric and gas power switches 150 kV TOTAL: |  |  | 35
Gas turbine installations | Gas piston unit Wärtsilä 34SG 10MW | piece | 33
| Gas turbine installation with a capacity of 12 MW | piece | 2
| 25 MW gas turbine plant (GE GT2500 Gen 6/8) | piece | 3
| Gas turbine generator, 32 MW capacity, FT8 Mobilepac Gas Turbine with Battpac | piece | 2
Gas turbine installations TOTAL: |  |  | 40
Generator 100-300 kW | Stationary diesel power station with a capacity of at least 200 kW with a protective cover for use on an open site. | piece | 1
Generator 100-300 kW TOTAL: |  |  | 1
Excavators | Excavator - loader 3CX. Loader bucket capacity 1.0 m³; excavator bucket 0.24 m³ (for asphalting crew) | piece | 4
| Excavator - loader 5CX. Loader bucket capacity 1.3 m³; excavator bucket 0.3 m³ | piece | 3
| Excavator - loader BOBCAT B780. Excavator - a loader with a 4x4 wheel formula, a digging depth of at least 5m, a loader bucket capacity of at least 1m3, an excavator bucket at least 02m3. | piece | 1
| Backhoe excavator. | piece | 2
| Excavator JCB 3CX 14H5WM. Model: 14H5WM, Engine power: 81 kW, Engine type: diesel, Mileage: 192 m/h, Weight: 8600 kg | piece | 1
| Crawler single-bucket excavator. Crawler single-bucket excavator: bucket volume 1.0-1.2 m³; diesel engine with a turbocharger with a volume of no more than 5000 cm³; engine power 110-140 kW; weight 20-23 tons; the width of the excavator with standard tracks is no more than 2.6 m; analog of the excavator - JCB JS 220NLC | piece | 7
| Wheel excavator 160W. Full-turn wheel excavator (bucket capacity 0.9 m³) | piece | 2
| Wheel excavator JCB JS175W. The nominal capacity of the bucket is not less than 0.85 m3. The maximum digging depth of the excavator along the edge of the bucket teeth is not less than 5800 mm. | piece | 1
| Excavator, bucket 0.9m3. | piece | 4
| Excavator. digging depth - at least 5.4 m, bucket volume - 0.5 m3, bucket width - 880 mm | piece | 1
| Excavator. With additional attachments - a drill and a jackhammer. JCB 3cx or similar | piece | 3
| Excavator. With additional attachments - a drill and a jackhammer. JCB 5cx or similar | piece | 2
| Excavators, 0.3m3 bucket, drill, jackhammer. 0.3 m3 bucket, drill, jackhammer | piece | 1
| Backhoe loaders JCB 3CX Sitemaster or similar. Engine power, kW/hp 68.6/92 Steering mode 2WS Digging depth, m 5.46 Front bucket capacity, cubic meters 1.0 Loading capacity of the loader/excavator, kg 3229/1451 Weight, t 8.07 | piece | 6
| backhoe loader JCB 3CX or similar. | piece | 1
| Backhoe loader TARSUS 885. bucket: 1.1m3/0.25m3 | piece | 1
| Wheeled multifunctional backhoe loader JCB model 3CX ECO SITEMASTER. Nominal power 68.5 kW\92 hp. | piece | 1
| Mini excavator with a digging depth of up to 1.5 m. Repair of cable lines | piece | 3
| Mini excavator JCB 15C-1/JCB 16C-1/JCB 8018 | piece | 1
| Excavator - loader Bobcat. | piece | 4
| Backhoe loader HIDROMEK 102. | piece | 1
| Backhoe loader JCB 3CX ECO, or similar. | piece | 3
| Backhoe loader. | piece | 1
| Backhoe loader MST M544, bucket 0.5-1/2 m3, digging depth - not less than 5.8 m | piece | 5
| Excavator, bucket 0.5 to 1.2 m3, digging depth - at least 5,820 m, bucket width - 880 mm / bucket 0.5 to 1.5 m3, digging depth - up to 6.0 m | piece | 1
Excavators TOGETHER: |  |  | 60
Electric motors < 10 kW | Electric motor ZHEN AV-8000/6000 | piece | 1
| NPE-3 electric motor | piece | 1
| Electric motors of the ZNPNT-3 unit | piece | 2
| Electric motors NZU-3 | piece | 3
| Excavator pump electric motor type DAZO 13-67-6 6kV, 630kW, 1000rpm | piece | 10
| Electric motor NTVC type A-114-4 6kV, 320kW, 1480rpm | piece | 2
| Electric motors of oil pumps of feeding electric pump type A52-3 or equivalent. | piece | 3
| Electric motors of pressure valves of the feeding electric pump type AOS-42-4 or equivalent | piece | 3
| AIR132S4 electric motor | piece | 2
Electric motors < 10 kW TOTAL: |  |  | 27
Electric motors > 110 kW | Electric motor VAO-2 450M4 250kW 1500rpm 6000V | piece | 2
| Electric motor VAO2-560 800/6 | piece | 1
| Electric motor VAO2-560-500 kW/6kV/1500 rpm | piece | 2
| Electric motor VAO2-560-500/7 | piece | 1
| Electric motor of the ATM-3800-2 electric feeding pump or equivalent | piece | 1
| AC-5000 electric feed pump electric motor or equivalent | piece | 1
| The ATD-4000 electric feeding pump electric motor or equivalent | piece | 1
| The electric motor of the backup exciter type ATK180Sabo equivalent | piece | 1
Electric motors > 110 kW TOTAL: |  |  | 10
Electric motors 11-110 kW | Electric motors KN BA12-41-4 | piece | 3
| Electric motor DRT-13MU5, 13 kW/1845 rpm. 130 V min | piece | 2
Electric motors 11-110 kW TOTAL: |  |  | 5
Electrotechnical laboratories | Mobile electrotechnical laboratory KAEL-5 on the chassis of a RENAYLT MASTER L3H3 car, or similar. | piece | 2
| Mobile electrotechnical combined ETL laboratory on the chassis of a Ford Transit V363MCA Combi DC IN VAN F330 L3H2 130 TREND passenger car with passenger seats from 5 people or similar. | piece | 1
| Electro laboratory on the chassis of a car van. | piece | 1
Electrical laboratories TOGETHER: |  |  | 4
Tools for metal welding | Autonomous welding machine with diesel power for 2 posts, fixed on the frame of a car trailer. Full weight up to 750 kg. Rated current 480A – 1 post and 250A – 2 posts, output power 9.9 kVA – 1 phase and 15.0 kVA – 3 phases. | piece | 2
Means for welding metal TOGETHER: |  |  | 2
Electric connecting and tensioning clamps (linear and hardware) | TENSION CLAMP ZN-2.3 | piece | 1600
| Tension clamp ZN 1.1 | piece | 2000
| Tension clamp ZN 1.2 | piece | 2000
| Tension clamp ZN 1.5 | piece | 1400
| Tension clamp ZN 2.1 | piece | 2000
| Tension clamp ZN 2.2 | piece | 2000
| Clamp debranching piercing Z-2061 | piece | 2000
| Clamp debranching piercing Z-206 | piece | 1000
| Branching clamp ZV 1.1.4 | piece | 2000
| Branching clamp ZV 1.2.4 | piece | 2000
| Branching clamp ZV 1.2.0 | piece | 2000
| Branching clamp ZV 1.1.2 | piece | 2000
| Branching clamp ZV 1.2.2 | piece | 2000
| Support clamp ZP 3.1 | piece | 1900
| Support clamp ZP 3.2 | piece | 1900
| Tension clamp ZN-2.5 | piece | 1200
| Tension clamp ZN-2.4 | piece | 1600
| PSP 130 clamp | piece | 175
| PSP 120 clamp | piece | 144
| Tension clamp type SO 157.1 | piece | 26
Electric connecting and tension clamps (linear and hardware) TOGETHER: |  |  | 30945
Other relay protection and automation equipment | Emergency event recorder = 220V; 32 analog signals and 96 discrete signals | piece | 5
Other relay protection and automation equipment TOGETHER: |  |  | 5
Other transformer equipment | Excitation system transformer TMP-3200/20V | piece | 1
Other transformer equipment TOTAL: |  |  | 1
Other turbogenerator equipment | 160 MW generator | piece | 1
| 200 MW generator | piece | 1
| THV-300 generator | piece | 1
| The thyristor excitation system of the ARV-SD-21 generator | piece | 1
| Backup exciter generator type VT 99/47-7 or equivalent | piece | 1
Other turbogenerator equipment TOTAL: |  |  | 5
Power cable < 0.4 kV | Cable АВВГнг-1 4х6 (drainage pit of block 3, drainage pit of block 6) | km | 0.135
| AVVGng-1 4x10 cable (RV-3 oil pump) | km | 0.065
| Cable AVVGng-1 4x16 (oil pump ZHENiv, RMNS-3, MNU-3A,B; RMNS-6, MNU-6A,B) | km | 0.35
| Cable АВВГнг-1 4х4 (fan of hydrogen installation TG-3, fan of hydrogen installation TG-6) | km | 0.1
| KVVG cable – 4x2.5 | km | 0.69
| Cable KVVG ng–4x0.75 | km | 0.25
Power cable < 0.4 kV TOTAL: |  |  | 1.59
Power cable 0.4-1 kV | Cable AVVGng-1 4x25 (NRSH, DNY-6A,B; NW of block 6, DNY-3A,B; NW of block 3) | km | 0.48
| AVVGng-1 4x35 cable (NGO-3A,B; NGO-6A,B; NDB-15m3-3A,B; NDB-15m3-6A,B) | km | 0.245
| AVVGng-1 4x50 cable (PND-3A,B; PND-6A,B) | km | 0.29
| KVVG cable – 10x1.5 | km | 0.39
| KVVG cable – 10x2.5 | km | 0.22
| KVVG cable – 14x1.5 | km | 0.56
| KVVG cable – 14x2.5 | km | 0.26
| KVVG cable – 19x1.5 | km | 0.1
| KVVG cable – 19x2.5 | km | 0.75
| KVVG cable – 27x1.5 | km | 0.26
| KVVG cable – 27x2.5 | km | 0.52
| KVVG cable – 37x2.5 | km | 1
| Cable KVVG ng–27x0.75 | km | 0.07
| KVVG cable – 7x2.5 | km | 0.2
| Cable KVVHng 10x1.0 | km | 0.38
| KVVHng cable 10x1.5 | km | 1.5
| Cable KVVHng 14x1.0 | km | 1.03
| Cable KVVHng 14x1.5 | km | 2.5
| KVVHng cable 4x1.0 | km | 2.9
| KVVHng cable 4x2.5 | km | 0.25
| KVPB cable – 14x2.5 | km | 0.6
| KVPB cable – 27x2.5 | km | 0.3
| KVPH cable – 7x2.5 | km | 0.34
| KVRBG cable – 10x2.5 | km | 0.93
| KVRBG cable – 14x1.5 | km | 0.2
| KVRBG cable – 14x2.5 | km | 1.58
| KVRBG cable – 19x2.5 | km | 2.56
| KVRBG cable – 24x2.5 | km | 0.45
| KVRBG cable – 27x2.5 | km | 1.56
| KVRBG cable – 37x2.5 | km | 1.46
| KVRBG cable – 4x2.5 | km | 0.97
| KVRBG cable – 7x2.5 | km | 0.2
| KNRBG cable – 14x2.5 | km | 0.74
| Compensation cable PTGVT-HK | km | 0.14
Power cable 0.4-1 kV TOTAL: |  |  | 25.935
Power cable 6-35 kV | Power cable 20 kV with insulation from cross-linked polyethylene cross-section 1x120/70 mm2 | km | 6.7
| Power cable 20 kV with insulation from cross-linked polyethylene cross-section 1x150/70 mm2 | km | 1.1
| Power cable 20 kV with insulation from cross-linked polyethylene cross-section 1x240/70 mm2 | km | 14.485
| Power cable 20 kV with insulation from cross-linked polyethylene cross-section 1x400/70 mm2 | km | 11.4
| Power cable 20 kV with insulation from cross-linked polyethylene cross-section 1x500/95 mm2 | km | 6
| Power cable 20 kV with cross-linked polyethylene insulation with a cross-section of 1x70/25 mm2 | km | 35.1
| Cable AABGng-6 2(3x185) (FEMALE-3.6A) | km | 0.125
| Cable AABGng-6 (3x185) (FEMALE-3.6B, FEMALE-3.6B) | km | 0.265
| Cable AABGng-6 3x70 (KEN-3A, KEN-3B, KEN-3B, 65-T) | km | 1.035
| Cable AABGng-6 3x95 (RV-3, PMT-6, PMT-3) | km | 0.19
Power cable 6-35 kV TOTAL: |  |  | 76.4
Complete distribution device (KRP) | The cell of the distribution device with a voltage of 20 kV of internal installation | piece | 20
Complete switchgear TOTAL: |  |  | 20
Components for computer equipment | Cable HDMI-DVI 1.5v | piece | 5
Components for computer equipment TOGETHER: |  |  | 5
Boiler equipment | Electric boiler | piece | 3
| 25MW biomass boiler | piece | 4
Boiler equipment TOTAL: |  |  | 7
Counters | Single-phase electric energy meter with built-in GSM modem (NIK 2307, NIK 2303, NIK 2104, МТХЗ, МТХ1 and/or analogues) | piece | 200
| Three-phase electric energy meter with built-in GSM modem (NIK 2307, NIK 2303, NIK 2104, МТХЗ, МТХ1 and/or analogues) | piece | 800
| Single-phase electric energy meter with a built-in PLC module (NIK 2303, NIK 2104, NIK 2100, МТХЗ, МТХ1 and/or analogues) | piece | 1500
| Three-phase electric energy meter with a built-in PLC module (NIK 2303, NIK 2104, NIK 2100, МТХЗ, МТХ1 and/or analogs) | piece | 500
| Single-phase electricity meter with a built-in Lora Wan radio module single-phase (МТХЗ, MХ1, CТКЗ, СТК1 and/or analogues) | piece | 800
| Three-phase electricity meter with a built-in Lora Wan radio module (МТХЗ, МТХ1, CТКЗ, СТК1 and/or analogues) | piece | 200
| Single-phase interval counters without communication interfaces (NIK 2104, NIK 2102, NIK 2100, МТХЗ, МТХ1, CТКЗ, СТК1 and/or analogues) | piece | 1000
| Three-phase interval counters without communication interfaces (NIK 2303, NIK 2104, NIK 2102, NIK 2100, МТХЗ, МТХ1, CТКЗ, СТК1 and/or analogues) | piece | 2500
| Single-phase integral meters with a measurement accuracy class of not less than 2.0 | piece | 60500
| Three-phase integral meters with a measurement accuracy class of not less than 2.0 | piece | 2000
TOTAL counters: |  |  | 70000
Materials for the repair of the gas distribution network | Steel outlet 90° Dn 27x2.5 (Du 20) | piece | 100
| Steel outlet 90° D 33.7x2.6 (D 25) | piece | 20
| Steel outlet 90° Dn 57x4 (Du 50) | piece | 30
| Steel outlet 90° Dn 76x3 (Du 65) | piece | 20
| Steel outlet 90° D 89x4 (D 80) | piece | 20
| Bend steel Du 20 | piece | 100
| Bend steel Du 50 | piece | 10
| Thermistor elbow PE 100 SDR 11 Day 32 | piece | 100
| Thermistor knee PE 100 SDR 11 Day 63 | piece | 5
| Lock nut steel Du 20 | piece | 100
| Lock nut steel Du 50 | piece | 10
| Coupling steel Du 20 | piece | 100
| Coupling steel Du 50 | piece | 10
| Thermistor coupling PE 100 SDR 11 Day 32 | piece | 200
| Thermistor coupling PE 100 SDR 11 Dn 63 | piece | 10
| Transition PE/ST GAZ Day 32/25 | piece | 100
| Transition PE/ST GAZ Dn 63/57 | piece | 10
| Thread steel Du 20 | piece | 100
| Thread steel Du 50 | piece | 10
| Saddle outlet with PE 100 SDR 11 Dn 63/32 (Thermistor) | piece | 50
| Methanol (reference technical conditions of IMPCA for methanol, the amount of C1...C5 alcohols is not less than 100%) | cubic m | 1443
Materials for gas distribution network repair TOGETHER: |  |  | 2548
Metal detectors | Metal detector for inspection of gas pipes | piece | 2
Metal detectors TOGETHER: |  |  | 2
Mechanisms are special | Drilling and crane machine "BKM-2M" | piece | 5
| Excavator "JCB" 3CX Sitemaster | piece | 2
Mechanisms special TOGETHER: |  |  | 7
Mobile substations | Mobile substation 150 kV, 40000 kVA with transformer 40000 kVA 150/10/6 kV | piece | 1
Mobile substations TOGETHER: |  |  | 1
Couplings | Cable coupling POLT-42E/1XI-L12 | kit | 20
| Cable coupling POLJ-42F/1x120-240 | kit | 10
| Cable coupling POLJ-42F/1x500 | kit | 10
| Insulating T-adapter RICS-5133 (50-150) | piece | 42
| Insulating T-adapter RICS-5143 (300) | piece | 6
Clutches TOGETHER: |  |  | 88
A pump for various purposes | Excavator pump type HRT 1250/71 1250m3/h; 71 m | piece | 10
| SIHIdry M101 vacuum pump, drive type СONTROL FX M100, signal characteristic Pt100 | piece | 2
| Feed pump type PE 500-180 or equivalent | piece | 1
| Feed pump type PE-640-180 or equivalent | piece | 2
| The working oil pump of the feeding electric pump type VNL-25 or equivalent | piece | 3
| Heat network pump type ЦН-400х105 or equivalent | piece | 1
| Booster pump type PD-650x160 or equivalent | piece | 1
| Gas cooling pump type | piece | 2
| Gas cooler pump | piece | 1
| Low-pressure heater drain pump type 8KSD5x3 or equivalent | piece | 1
| Pump type X 20/31 or its analogues for pumping iron sulfate | piece | 2
| Electric motor type DAZO4-450U-8U1 6 kV, 500 kW, 750 rpm. | piece | 4
A pump for various purposes TOGETHER: |  |  | 30
Equipment for solar power plants | Inverter type TRIO-50.0-TL-OUTD manufactured by ABB | piece | 50
Equipment for solar power plants TOGETHER: |  |  | 50
Surge limiters | Surge limiter 110 kV | set of 3 phases | 3
| Surge limiter 330 kV | set of 3 phases | 15
Surge limiters TOGETHER: |  |  | 18
Transformer oils | Transformer oil DIALA S4 ZX-I | tons | 86
| Transformer oil | tons | 75
| Oil TP-22c | tons | 200
Transformer oils TOTAL: |  |  | 361
Reinforced concrete supports | Reinforced concrete support SV 95-2 | piece | 300
| Reinforced concrete support SV-10.5-5 | piece | 250
| Reinforced concrete support SV-16.4 | piece | 96
| Reinforced concrete support SV-9.5-2 | piece | 1500
Reinforced concrete supports TOTAL: |  |  | 2146
Other supports | Bus support 330 kV SHO-330.II-UHL1 | piece | 53
Other supports TOGETHER: |  |  | 53
The supports of power transmission lines are reinforced concrete | SK-22.2 reinforced concrete support | piece | 120
Reinforced concrete supports of power transmission lines TOTAL: |  |  | 120
Steam turbines | Steam turbine 12 MW | piece | 3
| 160 MW steam turbine | piece | 1
| 200 MW steam turbine | piece | 1
Steam turbines TOTAL: |  |  | 5
The wire is insulated | SIP wire 2x16 | km | 500
| SIP wire 4x16 | km | 257
| SIP wire 4x35 | km | 104
| SIP wire 4x50 | km | 118
| SIP wire 4x70 | km | 33
| SIP wire 4x95 | km | 2
| SIP wire 4x25 | km | 25
The wire is insulated TOGETHER: |  |  | 1039
The wire is not insulated | A-35 uninsulated wire | tons | 7.9208
| The wire is not insulated AS-120/19 | tons | 65
| The wire is not insulated AS-150/19 | tons | 60
| The wire is not insulated AS-185/29 | tons | 80
| The wire is not insulated AS-240/39 | tons | 50
| The wire is not insulated AS-50 | tons | 6
| The wire is not insulated AS-95/16 | tons | 76
| Steel-aluminum wire, non-insulated with a cross-section of 120-400 mm2 | tons | 0.567
| The wire is not insulated AS-70/11 | tons | 90
| The wire is not insulated AS-50/8.0 | tons | 65
The wire is not insulated TOGETHER: |  |  | 500.4878
Software | Software and technical complex and turbine regulation system of ACS TP of power unit No. 7 of Dobrotvirskaya TPP (160MW) | piece | 1
| Software and technical complex and regulation system of ASK TP turbine (200MW) - OVATION, Emerson Electric | piece | 1
| Software and technical complex and turbine regulation system of ASK TP (160MW) | piece | 1
Software TOGETHER: |  |  | 3
Electromagnetic starters | Electromagnetic starter for smooth acceleration of EZSO1 engines (660/1140V, 50/60Hz, max. nominal current 800A) | piece | 2
Electromagnetic starters TOTAL: |  |  | 2
Disconnectors | 330 kV single-pole disconnector with one grounding device RG1a-330.P/3150 UHL-1 with PD-14 drive | piece | 69
| Disconnectors 110kV 31500 A - 160 kA peak - 40 kA/3sec | piece | 18
| Disconnectors 154kV 3150 A - 125 kA peak - 50 kA/3sec | piece | 20
| Disconnectors 220kV 4000 A - 160 kA peak - 50 kA/3sec | piece | 14
| Disconnectors 330kV 3150 A - 160 kA peak - 50 kA/3sec | piece | 19
| Disconnector RLNDZ-10/400U1 with PR-01-02U1 drive | piece | 80
Disconnectors TOGETHER: |  |  | 220
Distribution devices | Complete distribution devices for external installation of 20 kV | piece | 55
Distribution devices TOGETHER: |  |  | 55
Special equipment (other) | Trolley. VG-1,4 | piece | 10
| Hydraulic trolley (roller) "OTTOMAIER OM 25". Load capacity - 2500 kg, fork length - 1150 mm, trolley width - 550 mm, all-welded metal frame | piece | 2
| Hydraulic stacker "OTTOMAIER OM RS 1530". Load capacity 1500 kg, lifting height — 3000 mm, fork length — 1150 mm, sliding forks | piece | 2
| Electric locomotive 4.5 ARP complete with two batteries PZS630 on a track of 900 mm. | piece | 1
| Magnetic grip PML 1000. 1 volume | piece | 5
| Magnetic capture PML 2000. 2 volumes | piece | 5
| Electric telescopic scissor lift, type Airo X12 RTE. load capacity 450 kg, lifting height 12 m | piece | 2
| Lift type A50 or UPA60 for overhaul of wells. | piece | 2
| installation for horizontal directional drilling D10х15 S3 Ver-meer (with appropriate rods, nozzles and a system for mixing and feeding the bentonite mixture). installation for horizontal directional drilling D10x15 S3 Ver-meer (with appropriate rods, nozzles and a system for mixing and feeding the bentonite mixture) | piece | 2
| Cementing aggregate type CA 320. | piece | 3
| Railway tank for the transportation of methanol, the volume is not less than 85 m3. | piece | 18
Special equipment (other) TOTAL: |  |  | 52
Conveyor belt | Conveyor belt SHGVH 1400-1000-5-LP-4.5-3.5 or equivalent | m | 1432
Conveyor belt TOTAL: |  |  | 1432
traverses | Traverse TM-1 with a clamp | piece | 1500
| Traverse TM-3 with a clamp | piece | 1000
| Traverse TN-002 with clamp | piece | 2500
| Traverse B 6 included | kit | 240
| Traverse B 7 included | kit | 120
Travers TOGETHER: |  |  | 5360
Tractors | BKM — 2M based on KhTZ 150K-09. | piece | 8
| Crawler bulldozer. Crawler bulldozer: dump type SU (hemispherical); engine power 150-170 kW; diesel engine with a volume of no more than 11,000 cm³; weight 20-24 tons; width of caterpillar tracks, 550 - 610 mm; closed type operator's cabin with type R protection | piece | 6
| T120N-3 bulldozer. Weight 13 tons, LR6A3Z-20 engine R=93 kW/2000 rpm. wave., | piece | 1
| Drilling and crane machine "BKM-2M". based on the KhTZ-150K tractor or equivalent | piece | 2
| JCB 4CX tractor with attachments: hydraulic hammer. JCB 4CX | piece | 2
| Tractors. MTZ tractor | piece | 5
| BKM-2M based on the XTA-200 tractor with a hydraulic drill rotation drive or similar. | piece | 9
| JCB-type tracked bulldozer with attached equipment or similar. MODEL LG230R (FOR LANDFILLS) Engine brand - WEICHAI Power. | piece | 1
| Crawler bulldozer, dump capacity - 21 m3. The net power is 246 kW. | piece | 1
| Self-propelled crawler mulcher | piece | 1
| Crawler bulldozer, dump capacity - 21 m3. The net power is 246 kW; Operating weight 41400 kg. | piece | 1
| Tractor (with dump, brush, scythe, bunker for sand-salt mixture, trailer). | piece | 10
Tractors TOGETHER: |  |  | 47
Voltage transformers 110-220 kV | Voltage transformer 110 kV | piece | 3
| Voltage transformer U1=150/√3 kV, U2=100/√3 V, accuracy class 0.2, IES 61869 | piece | 3
Voltage transformers 110-220 kV TOTAL: |  |  | 6
Voltage transformers of 330 kV and above | Voltage transformer 400 kV Voltage transformers U1=400/√3 kV, U2=100/√3 V, accuracy class 0.2, IES 61869 | piece | 3
Voltage transformers 330 kV and above TOTAL: |  |  | 3
Power transformers 10-40 kV | Transformer of own needs TRDN-32000/35-67 | piece | 1
| Power transformer TDN-10,000 kVA 35/10 kV | piece | 1
| Power transformer TMGSU power 100 kVA voltage 10 kV/ 0.4 kV | piece | 45
| Power transformer TMGSU power 160 kVA voltage 10 kV/ 0.4 kV | piece | 70
| Power transformer TMGSU power 250 kVA voltage 10 kV/ 0.4 kV | piece | 40
| Transformer of own needs TRDNS-25000/35 power unit No. 4 | piece | 1
| TRDNS 25000/35 U1 (HV 20kV, NN1-NN2 6.3kV) | piece | 1
Power transformers 10-40 kV TOTAL: |  |  | 159
Power transformers 110-220 kV | Power transformer 110/10 with a capacity of 6.3 MVA | piece | 1
| Power transformer TDN-16,000 kVA 110/10 kV | piece | 1
| Power transformer TDTN-16000 kVA 110/35/10 kV | piece | 1
| TDC-400000/110 U1 (NN20kV) | piece | 1
Power transformers 110-220 kV TOTAL: |  |  | 4
Power transformers 330 kV and above | Block transformer TDC-400000/330 | piece | 1
| Three-phase transformer 250 MVA 330/110 kV | piece | 1
Power transformers 330 kV and above TOTAL: |  |  | 2
35 kV power transformers | Power transformer 35/20 kV with a capacity of 6.3 MVA with tap-changer. | piece | 4
| Power transformer 35/20 kV with a capacity of 2.5 MVA with a tap-changer. | piece | 4
| Power transformer 35/10 kV with a capacity of 6.3 MVA with tap-changer | piece | 1
Power transformers 35 kV TOTAL: |  |  | 9
Power transformers up to 6 kV | Transformers 6/0.4 kV | piece | 3
Power transformers up to 6 kV TOTAL: |  |  | 3
Current transformers (high voltage) | 110 kV current transformer | piece | 9
| Current transformer 110 kV 1200/5, U=110 kV, accuracy class 0.2S, IES 61869 | piece | 9
| Current transformer 110 kV Current transformers 1200/5, U=110 kV, accuracy class 0.2S, IES 61869 | set 1 phase | 9
| 150 kV current transformer | piece | 3
| Current transformer 150 kV Current transformers 1200/5, U=154 kV, accuracy class 0.2S, IES 61869 | set 1 phase | 16
| Current transformer 330 kV 2000/1, U=330 kV, accuracy class 0.2S, IES 61869 | piece | 3
| Current transformer 330 kV Current transformers 2000/1, U=330 kV, accuracy class 0.2S, IES 61869 | set 1 phase | 24
| TFUM-330AU1 current transformer | set 1 phase | 15
Current transformers (high voltage) TOTAL: |  |  | 88
Transformer substations of medium voltage | Complete transformer substation 20/0.4 kV dead-end, air inlet 100kVA | piece | 20
| Complete transformer substation 20/0.4 kV through with cable entry 400kVA | piece | 10
| Complete transformer substation 20/0.4 kV dead-end, air input 250kVA | piece | 10
| Complete transformer substation 20/0.4 kV dead-end, air inlet, 400kVA | piece | 8
| Complete transformer substation 20/0.4 kV dead-end, air input 160kVA | piece | 20
| Transformer substation KTPV-630/6/1,3 | piece | 1
| Transformer substation TSVP-630/6/1.3 | piece | 2
Transformer substations of medium voltage TOTAL: |  |  | 71
Turbines | Turbine K-300-240 | piece | 1
TOTAL turbines: |  |  | 1
Control panels | Cabinet of operational current 220 V with rechargeable battery OGI-260LA 260 A.h., 234 V for the restoration of the "Snigurivka" PS | kit | 1
Control panels TOGETHER: |  |  | 1

## prior-2en
Summarized information on the most urgent needs for the restoration of the destroyed infrastructure of enterprises of the fuel and energy complex of Ukraine as a result of missile strikes for March-April (as of May 3, 2023) - Priority-2
Classifier |  | Unit measurement | Result
Car towers (car lifts with cradle) | The car is specialized with a tower of 24 m | piece | 1
Car towers (car lifts with cradle) TOTAL: |  |  | 1
Truck cranes | Truck crane 40 t. Load capacity 40 t and more | piece | 1
| Cargo lifting mechanisms - mobile cranes over 40t (75t-150t) | piece | 6
| Autolift type "VS-32" | piece | 2
Truck cranes TOGETHER: |  |  | 9
Brigade cargo-passenger cars | Emergency vehicle (semi-truck), Mitsubishi L200 | piece | 1
Brigade cargo-passenger cars TOTAL: |  |  | 1
Cars for the transportation of reinforced concrete pillars (carriers) | Cars for the transportation of reinforced concrete pillars (carriers) | piece | 3
Cars for the transportation of reinforced concrete pillars (carriers) TOGETHER: |  |  | 3
Cars with a manipulator | Volvo FM 330 truck with HIAB 144 E-4 HIPRO manipulator | piece | 1
Cars with manipulator TOGETHER: |  |  | 1
Dump trucks | 5t dump truck | piece | 2
Dump trucks TOTAL: |  |  | 2
Tractor vehicles up to 25 tons. | Dump truck up to 10 tons. | piece | 3
Tractor vehicles up to 25 tons TOTAL: |  |  | 3
Truck loaders | Telescopic loader MANITOU MLT-X735 (or similar) | piece | 2
Forklifts TOGETHER: |  |  | 2
Road transport (other) | Asphalt rink. Universal vibrating (asphalting brigade) | piece | 1
Road transport (other) TOTAL: |  |  | 1
Autotransformers | Autotransformer ATDCTN-200000/330/110/10.5 | piece | 2
| Autotransformer ATDCTN-250000/330/150U1 | piece | 1
| Power autotransformer AT-90 MVA type ADTTG-90000 voltage 150/110/10 kV | piece | 1
Autotransformers TOGETHER: |  |  | 4
Accumulator batteries | Accumulator battery "RITAR LiFePO4" 12.8V 200Ah | piece | 60
| Accumulator battery 12 in 200 a/h | piece | 20
| Accumulator battery 12 in 24 a/h | piece | 8
| Accumulator battery 12 in 40 a/h | piece | 4
| Accumulator battery 12 in 7 a/h | piece | 60
| Battery 15 GroE 375 Exide Classic | piece | 2
| Rechargeable battery 18 GroE 450 12 GroE 300 Exide Classic | piece | 3
| Rechargeable battery 5 GroE 500 Exide Classic | piece | 4
| Battery "RITAR LiFePO4" 12.8V 200Ah | piece | 90
| Accumulator battery "Ventura GP" 12 volt-18 a/h | piece | 234
| Rechargeable battery "Fort XT-12V32 Professional" | piece | 100
| VARTA Vb 2305 battery | piece | 4
| Replacement battery cartridge #43 APC RBC43 | piece | 4
| Kit Makita 197626-8 4x 5 Ah battery BL1850 and charger DC18RD + Makpac | kit | 4
| Challenger A12-55 gel battery | piece | 2
| Battery - Battery voltage - 230 V, Cell voltage - 2 V, Capacity - 450 A*h, Service life - at least 20 years | piece | 3
| Rechargeable battery - Battery voltage - 230 V, Cell voltage - 2 V, Capacity - 500 A*h, Service life - at least 20 years | piece | 4
| Battery - Battery voltage - 230 V, Cell voltage - 2 V, Capacity - 375 A*h, Service life - at least 20 years | piece | 2
| Battery - Battery voltage - 230 V, Cell voltage - 2 V, Capacity - 630 A*h, Service life - at least 20 years | piece | 1
| VARTA rechargeable battery for power supply of ZSN and units 1-2 Type – Vb-2415 | piece | 1
| Stationary battery with a capacity of 180 A/h, cell voltage 2V | piece | 120
| Stationary battery of type 6OGI370LA, number of cells - 120, voltage of each cell - 2.2 V, capacity - 370 A/hour, voltage - 220 V | piece | 1
| Battery | piece | 34
Batteries TOTAL: |  |  | 765
The valve is closed | DN 200 wedge valve | piece | 2
| DN 250 wedge valve | piece | 2
| DN 300 wedge valve | piece | 2
| DN 400 wedge valve | piece | 2
Locking fittings TOGETHER: |  |  | 8
The armature is linear | Voltamperphasometer Retometer (analogue) | piece | 1
| Screen fastening node UKE-6g | piece | 18
| KGP fastening unit 12-1 | piece | 100
| KGP 16-1 fastening unit | piece | 15
| KGP fastening unit 7-1 | piece | 100
| Fastening unit KGP-16-3 | piece | 22
| KGP-7-1 fastening unit | piece | 15
| Fastening unit KGP-7-2B | piece | 26
| Fastening unit KGN-7-5 | piece | 36
| Single-lobed eye U1-12-16 | piece | 36
| Eyelet special shortened USK-7-16 | piece | 22
| Vushko U1 12-16 | piece | 80
| Vushko U1 16-20 | piece | 30
| Vushko U1 7-16 | piece | 400
| Vushko U2 12-16 | piece | 50
| Vushko U2 16-20 | piece | 20
| Vushko U2 7-16 | piece | 60
| Universal hook CSC16 with Sicame | piece | 10000
| Protective screen E3-500-1A | piece | 18
| Clip supporting deaf 2PGN-5-13 | piece | 22
| Clamp supporting PSP 122 | piece | 200
| SK-12-1A coupling armature | piece | 50
| SK-7-1A coupling armature | piece | 80
| Coupling armature SKD-10-1 | piece | 70
| Rocker arm 2KU 12-1 | piece | 30
| Rocker arm 2KU 12-2 | piece | 10
| Two-beam rocker arm 2KL-12/16-1 | piece | 18
| PRT 16-1 tensioning cable | piece | 20
| Intermediate mounting link PTM-7-2 | piece | 36
| Intermediate link PRR 12-1 | piece | 80
| Intermediate link PRR 16-1 | piece | 20
| Intermediate link PRR 7-1 | piece | 80
| Intermediate link PTM 12-2 | piece | 20
| Intermediate link PTM 16-2 | piece | 20
| Intermediate link PTM 7-2 | piece | 30
| Intermediate link PTR 10-1 | piece | 20
| Intermediate link PTR 12-1 | piece | 20
| Intermediate link PTR 7-1 | piece | 20
| Intermediate link PTR-12/21-2 | piece | 36
| Adjustable intermediate link PRR-12-1 | piece | 36
| Adjustable intermediate link PTM-21-2 | piece | 36
| Asbestos-cement sheet 8th wave 5.5*1130*1750mm | piece | 400
| Head OG-12 | piece | 150
| 330 kV substation 2хАСО-300 | set of 3 phases | 2000
| The earring is special SRS-7-16 | piece | 22
| Earring SR 12-16 | piece | 80
| Earring SR 16-20 | piece | 10
| Earring SR 7-16 | piece | 136
| SRS earring 7-16 | piece | 400
| Bracket SK 12-1A | piece | 100
| Bracket SK 16-1A | piece | 40
| Bracket SK 7-1A | piece | 272
| Bracket SK-12-1A | piece | 36
| Bracket SKD 10-1 | piece | 200
| Bracket SKD 12-1 | piece | 100
| Bracket SKD 16-1 | piece | 30
| Three-legged bracket SKT-12-1 | piece | 36
| Scraper CF 20 | piece | 200
| Universal hook CSC16uz | piece | 50
| Clamp X-10 | piece | 480
| Clamp X-11 | piece | 500
| Cap K-5 | piece | 115
| Choke for gas discharge lamp 80 W |  | 250
| Lightning protection GP-50/1000 | piece | 2
| ZUBR D25 overvoltage protection | piece | 2
| Bandage hook | piece | 930
| Universal hook | piece | 970
| Bandage steel tape | m | 3720
| Scraper | piece | 3720
| Insulated piercing clip | piece | 3060
| Support clamp | piece | 460
| Anchor clamps | piece | 2860
| Die clamp | piece | 300
| Insulated clamp for ground connection | kit | 60
| Insulated earthing piercing clamp | piece | 100
| CLAMP FOR TEMPORARY GROUNDS | piece | 240
| END CAP | piece | 160
| Cap K-9 | piece | 11600
| Cable rack B 33 | piece | 120
Linear armature TOTAL: |  |  | 45914
Gasoline | Gasoline A-95 | tons | 2
| Gasoline A-92 | tons | 240
Gasoline TOTAL: |  |  | 242
Vacuum reclosers 35 kV | Vacuum reclosers 35 kV | piece | 32
Vacuum reclosers 35 kV TOTAL: |  |  | 32
Switch inputs | 110 kV high-voltage input for switches | piece | 12
| 35 kV high-voltage input for switches | piece | 72
Switch inputs TOGETHER: |  |  | 84
Transformer inputs | Input 750 kV, Rated current 2500 A, HITACHI GOE-2550-1675-2500-0.6 | piece | 3
| Transformer input 330 kV | piece | 1
| Input for high-voltage transformers 110 kV | piece | 18
Transformer inputs TOTAL: |  |  | 22
Vacuum switch | Vacuum switch with a voltage of 20 kV SIMENS 3AE 24 kV, 2000 A, 25 kA | piece | 10
| 20 kV vacuum circuit breaker SIMENS 3AE13, 24 kV, 800 A, 16 kA | piece | 60
Vacuum switch TOGETHER: |  |  | 70
Switches are automatic | Automatic circuit breaker 100 A | piece | 300
| Automatic circuit breaker 160 A | piece | 100
| Automatic circuit breaker 250 A | piece | 40
| Automatic circuit breaker 400 A | piece | 160
| Automatic switch 63 A | piece | 50
| Automatic circuit breaker 630 A | piece | 5
| Automatic circuit breaker ABB BMS411 B16 1P | piece | 2072
| Automatic switch FMC3/3U 100A 8-12In | piece | 350
| Automatic circuit breaker FMC3/3U 160A 8-12In | piece | 300
| Automatic circuit breaker FMC3/3U 250A 8-12In | piece | 210
| Automatic switch FMC3/3U 63A 8-12In | piece | 250
| Automatic switch Schneider Electric, 3p, 125A | piece | 40
| Automatic circuit breaker Schneider Electric, 3p, 160A | piece | 40
| Automatic circuit breaker Schneider Electric, 3p, 250A | piece | 40
| Automatic switch Schneider Electric, 3p, 40A | piece | 30
| Automatic switch Schneider Electric, 3p, 63A | piece | 30
| Automatic circuit breaker Schneider Electric, 3p, 80A | piece | 30
| Automatic circuit breaker ABB BMS413 C10 3P | piece | 3802
| Automatic switch ABB BMS413 C16 3P | piece | 2995
| Double-pole automatic switch 6A, characteristic B [B6] | piece | 1
| Automatic switch INDUSTRIAL.250SL 125А | piece | 150
| Automatic switch INDUSTRIAL.250SL 250А | piece | 300
| Automatic switch 160 A | piece | 400
| Automatic circuit breaker 80 A | piece | 200
| Automatic circuit breaker 630 A | piece | 60
| Modular automatic switch 25A, 3P | piece | 2
| Automatic switch 630A | piece | 3
| Automatic switch 400A | piece | 4
| Automatic switch 250A | piece | 3
Automatic switches TOGETHER: |  |  | 11967
Automatic switches 0.4 kV | Automatic circuit breaker 100 A | piece | 50
| Automatic circuit breaker 160 A | piece | 50
| Automatic circuit breaker 250 A | piece | 50
Automatic switches 0.4 kV TOTAL: |  |  | 150
Vacuum switches | 10 kV vacuum circuit breakers with an adaptation kit and DSh de-shunting devices and MRZS-0.5L devices | piece | 20
| Switch OHB 40.25.32 HITACHI-ABB 35 kV | piece | 4
| Switch VD4 630/20 HITACHI-ABB 10 kV | piece | 1
| Vacuum switch 10 kV 1600 A | piece | 4
| Vacuum switch 10 kV 630 A | piece | 90
| Vacuum switch 10 kV BB/VL, BB/TEL | piece | 10
| Vacuum switch 35 kV | piece | 104
| Vacuum switch 35 kV 3AF0141; GL 107 F1 | piece | 3
| Vacuum switch B35B-LE-51/K-U1 35 kV | piece | 1
| Oil switch 35 kV | piece | 1
| Oil switch SMV-110 kV VMT-110B-25/1250 GL312 | piece | 1
| 35 kV vacuum circuit breaker complete with current transformers | piece | 3
| Block with vacuum circuit breaker 35 kV complete with dry current transformers and 1 set. disconnectors with grounding knives | piece | 2
| Block with vacuum circuit breaker 35 kV complete with dry current transformers and 2 sets. disconnectors with grounding knives | piece | 1
| Vacuum switch 35 kV | piece | 4
| Vacuum switch 10 kV | piece | 37
Vacuum switches TOGETHER: |  |  | 286
Electric gas switches | Switch GL-315 | piece | 1
| Switch LTB 245-220-40/3150 HITACHI-ABB 220 kV | set of 3 phases | 11
| Circuit breaker LTB 800E4 HITACHI-ABB 750 kV | set of 3 phases | 5
| Switch LTB-420E2 "АВВ" | set of 3 phases | 5
| Switch VB-4P, 10 kV, 1250 A | piece | 5
| Switch VB-4P, 10 kV, 1600 A | piece | 3
| Switch VB-4P, 10 kV, 630 A | piece | 9
| Electric and gas switch 110 kV | piece | 56
| Electric and gas switch 150 kV | set of 3 phases | 20
|  | piece | 3
| Electric and gas switch 330 kV 4000A | set of 3 phases | 2
| Electric and gas circuit breaker ABB LTB-420E2 220 kV | piece | 8
| Electric gas switch HITACHI-ABB 150 kV | set of 3 phases | 17
| Electric gas switch HITACHI-ABB 330 kV | set of 3 phases | 32
| Electric and gas switch HPL 245B1 1AT 220 kV | piece | 2
| Electric and gas switch HPL 245B1, or analog I=3150A, U=220 kV, Idisconnect=50 kA | piece | 1
| Electric gas switch HPL 245B1, block switch | piece | 1
| Electric and gas switch LTB 145-110-40/3150 HITACHI-ABB 110 kV | set of 3 phases | 8
| Electric gas switch LTB 145D1/B; GL312 | piece | 2
| Electric and gas switch LTB 420E2 330 kV | set of 3 phases | 1
| Electric and gas circuit breaker HGF115/2B, 362kV, 2000A, Ividkl=40kA | piece | 3
Electric and gas switches TOTAL: |  |  | 195
Power vacuum switches 10 kV | Vacuum switch 10 kV | piece | 90
Vacuum power switches 10 kV TOTAL: |  |  | 90
Power vacuum switches 35 kV | Vacuum switch 35 kV | piece | 90
Vacuum power switches 35 kV TOTAL: |  |  | 90
Measuring devices | High-voltage measuring device for KRUE-330 kV (at a voltage of 200-250 kV) | piece | 1
| Voltage indicator up to 1000 V. INEX-1-SZ voltage indicator | piece | 107
| Voltage indicator 6-10 kV. Voltage indicator "UVN Poisk-10 AM" with cover | piece | 65
| Voltage indicator 35-110 kV. High voltage indicator "Equivolta 35-110 K" | piece | 27
| Automatic calorimeter "AS-600 LECO" | piece | 1
| Gas analyzer TESTO 350 | piece | 1
| UNICO SpectroQuest 4802 scanning spectrophotometer | piece | 2
| Chromatograph "Krystallux-4000M" with a set of ZIP | piece | 1
| Portable metallographic microscope UIT PM 500 | piece | 1
| Defectoscope UD 4 – 76 NPF | piece | 1
| USE-55 Pro defectoscope | piece | 1
| Laboratory electric furnace L9/11 "Nabertherm" for determining the ash content of solid fuel | piece | 1
Measuring devices TOGETHER: |  |  | 209
Supplies | Bandage tape IF 207 Sicame | piece | 500
| Bandage tape IF 207 | m | 200
| Slate nails, 5*120 mm | kg | 50
Consumables TOTAL: |  |  | 750
Fiber optic cables | Fiber optic cable [UT004-SM-15LSZH] | m | 261
Fiber optic cables TOTAL: |  |  | 261
Fiber optic communication lines | Adapter "SC/SC SM Simplex" | piece | 50
| Fiber optic cable | km | 20
| Fiber optic cable "Lankore UT 008 SM ADSS 1.0kN" | km | 10
| Fiber optic cable "OKTBg-M" | km | 10
| Coupling connecting for VOLZ | kit | 30
| A set of colored pigtails SC / UPC 1.5 m | kit | 10
| Optical box "Sofetek FTB P01" | piece | 30
| Optical box Sofetek FTB P01 | piece | 30
| Optical connecting cord (patch cord) SC/UPC – SC/UPC ОцПс-1А1(1x1)-1.0 200m | piece | 10
Fiber optic communication lines TOGETHER: |  |  | 200
Generator <10 kW | Electric energy generator 5-6 kW, 0.4 kV | piece | 3
| Diesel generator power station from 5 to 6.5 kW. | piece | 5
| Diesel power plant 8 kW, 220 V | piece | 1
| Diesel power plant 8-10 kW, 220 V | piece | 10
| Stationary diesel power plant in a noise-proof housing 3 kW, 1-phase, 50 Hz, voltage 230 V | piece | 3
| 2.8 kW diesel power plants | piece | 2
| 6 kW diesel power plants | piece | 5
| Diesel power plant in a noise-proof housing 6 kW, 3-phase, 50 Hz, voltage 400/230 V | piece | 10
| Generator (petrol/diesel) 4.5-7 kW | piece | 5
| Inverter gas gasoline generator KS 8100iEG | piece | 2
Generator <10 kW TOTAL: |  |  | 46
Generator 1000-1500 kW | Diesel power station 230/400V with AVR unit in a noise protection casing 1000 kW | piece | 8
| Diesel generator with a capacity of at least 1.4 MW; 3rd phase; mains voltage: 220/380 V and 10,000 V at full power | piece | 1
| Diesel generator with a capacity of at least 1.0 MW; 3rd phase; mains voltage: 220/380 V and 10,000 V at full power | piece | 1
Generator 1000-1500 kW TOTAL: |  |  | 10
Generator 100-300 kW | Generator 120 KW/150 KVA, 380 V, with cabin | piece | 4
| Generator 160 KW/200 KVA, 380 V, with cabin | piece | 6
| Generator 228 KW/285 KVA, 380 V, with cabin | piece | 6
| Diesel generator power station from 100 to 120 kW. with AVR without a protective cover | piece | 1
| Diesel generator power station from 100 to 120 kW. with AVR in a protective casing | piece | 1
| Diesel power plant 120 kW, 0.4 kV in a noise-proof housing with AVR | piece | 3
| Diesel power plant 120 kW, 380 V | piece | 3
| Diesel power plant 180 kW, 380 V | piece | 1
| Diesel power plant 200 kW, 0.4 kV in a noise-proof housing with AVR | piece | 4
| Diesel power plant 220 kW, 380 V | piece | 3
| Diesel generator 130-180 kV | piece | 5
| Diesel generator with a capacity of at least 200 kW; 3rd phase; network voltage: 220/380 V; frequency: 50 Hz; in a noise-proof case; the presence of an AVR unit. | piece | 1
| 220 kW diesel power plant | piece | 1
| Diesel power station 230/400V with 250 kW AVR unit in a noise protection casing | piece | 1
| Diesel power plant with a capacity of at least 100 kW | piece | 10
| Stationary diesel power plant in a noise-proof housing of 140 kW | piece | 2
| 200 kW diesel power plant in a noise-proof enclosure | piece | 2
| Diesel power plant in a Generic noise-proof housing, 118 kW, 3-phase, 50 Hz, voltage 400/230 V, | piece | 3
| Diesel generator 290 kW | piece | 2
Generator 100-300 kW TOTAL: |  |  | 59
Generator 10-30 kW | Electric energy generator 11-15 kW, 0.4 kV | piece | 1
| Electric energy generator 17-20 kW, 0.4 kV | piece | 4
| Diesel power plant 16 kW, 380 V | piece | 2
| Diesel power plant in a 15 kW noise-proof housing | piece | 1
| Diesel generator 10 kW | piece | 1
| Diesel generator 15 kW | piece | 1
| Generator (petrol/diesel) 15 kW | piece | 3
| Matari MR22 diesel power plant | piece | 3
Generator 10-30 kW TOTAL: |  |  | 16
300-500 kW generator | 400 kW diesel generator | piece | 1
| Diesel power plant 300 kW, 0.4 kV in a noise-proof housing with automatic control | piece | 2
| Diesel power plant 400 kW, 380 V | piece | 1
| Diesel power plant 230/400V with AVR unit in a noise protection casing 320 kW | piece | 1
| Diesel power plant 230/400V with AVR unit in a noise protection casing 350 kW | piece | 1
| Diesel power plant 230/400V with 400 kW AVR unit in a noise protection casing | piece | 3
| Stationary diesel power plant in a 300 kW noise-proof housing | piece | 1
| Stationary diesel power plant in a 450 kW noise-proof housing | piece | 1
Generator 300-500 kW TOTAL: |  |  | 11
Generator 30-100 kW | Generator 60 KW/75 KVA, 380 V, with cabin | piece | 8
| Generator 80 KW/100 KVA, 380 V, with cabin | piece | 5
| Diesel generator 70-100 kW on the chassis | piece | 1
| Electric power generator 30-35 kW, 0.4 kV | piece | 3
| Electric energy generator 40-45 kW, 0.4 kV | piece | 1
| Diesel generator power station from 80 to 100 kW. with AVR in a protective casing | piece | 1
| Diesel power plant 30 kW, 380 V | piece | 4
| Diesel power plant 60 kW, 380 V | piece | 10
| Diesel power plant 80 kW, 380 V | piece | 3
| Diesel generator 70-100 kV | piece | 2
| 40 kW diesel power plants | piece | 6
| Diesel power station 230/400V with AVR unit in a noise protection casing 30 kW | piece | 2
| 40 kW diesel power plant | piece | 1
| Stationary diesel power plant in a noise-proof housing of 80-100 kW | piece | 1
| Diesel generator 75 kW | piece | 1
| Generator (petrol/diesel) 75 kW | piece | 1
| Diesel generator 66 kW | piece | 1
Generator 30-100 kW TOTAL: |  |  | 51
500-700 kW generator | Diesel power plant 600 kW, 380 V | piece | 1
Generator 500-700 kW TOTAL: |  |  | 1
Uninterruptible power supplies | UPS interactive, 2000 VA | piece | 10
| Interactive UPS, installation in a 1000 VA rack | piece | 7
| Interactive UPS, mounting in a 3000 VA rack | piece | 10
| 20 kW uninterruptible power supply | piece | 2
| Uninterruptible power supply 3 kW | piece | 60
| Uninterruptible power supply 40 kW 380 V | piece | 1
| Uninterruptible power supply 5 kW 220 V | piece | 2
| Uninterruptible power supply 6 kW with battery cabinet - 20 batteries 100 a/h | piece | 1
| Uninterruptible power supply with a capacity of at least 20 kVA, voltage 380 V, frequency - 50 Hz, number of phases (input/output) - 3/3, complete with rechargeable batteries. | piece | 1
| 12 V 100 W power supply with UPS function | piece | 60
| 24 V 100 W power supply with UPS function | piece | 10
| Power supply JI 12/3 | piece | 40
Uninterruptible power sources TOGETHER: |  |  | 204
Diesel | Diesel fuel - Winter - Euro 5 | tons | 203
Diesel TOTAL: |  |  | 203
Jacks | Hydraulic jacks 5 tons. | piece | 3
Jacks TOGETHER: |  |  | 3
Excavators | JCB 35Z-1 mini-excavator. Perkins 403J-17, Tier 4 Final, three-cylinder liquid-cooled diesel engine. Full power at 2,200 rpm - 24.7 hp. (18.4 kW) Traction force - 25.6 kN, Max. speed - 4.5 km/h. | piece | 1
| Backhoe loader JCB 4CX SITEMASTER 100 hp | piece | 1
| Universal backhoe loader JCB 3CX SITEMASTER. | piece | 1
Excavators TOGETHER: |  |  | 3
Electrical household equipment | Refrigerator Grunhelm GTF-159M | piece | 1
Electrical household equipment TOGETHER: |  |  | 1
Electric motors > 110 kW | Electric motor 250 kW 1500 rpm. 0.4 kV | piece | 6
| Electric motor VAIU160-18.5-1140/661 | piece | 2
| Electric motor VAO 450-250/1140-660/1000RPM | piece | 4
| Electric motor VAO2-450 315/6kV. | piece | 1
| Electric motor VAO2-450/315/7 | piece | 4
| Electric motor VAO2-560-500 kW/6kV/1500 rpm | piece | 2
| Electric motor VAO2-560-500/7 | piece | 1
| Electric motor VRP132-11-380/661 | piece | 2
Electric motors > 110 kW TOTAL: |  |  | 22
Electric motors 11-110 kW | Electric motor VAIU160-18.5-1140/661 | piece | 2
| Electric motor VAIU160M4-18.5/1140/660. | piece | 2
| Electric motor VAIU180M4-30/1140/661 | piece | 6
| Electric motor VRP132-11-380/661 | piece | 2
Electric motors 11-110 kW TOTAL: |  |  | 12
Gasoline power stations | Gasoline power station 5 kW | piece | 20
| Matari MX9000EA gasoline power plant | piece | 25
Gasoline power plants TOTAL: |  |  | 45
Diesel power plants | Diesel generator WattStream WS40-RS 35 kW | piece | 10
| Diesel power plant 90-120 kW | piece | 12
| Dalgakiran DJ110BD diesel power plant | piece | 20
| Konner&Sohnen KS 14-1DE ATSR diesel power plant | piece | 6
| Diesel power plant Matari MC135LS (Cummins + Leroy Somer) | piece | 14
| WattStream WS40-RS diesel power plant | piece | 10
Diesel power plants TOTAL: |  |  | 72
Electrotechnical laboratories | VLF test rig CR-60 for testing cables with a voltage of up to 35 kV with a frequency of 0.1 Hz of a cosine-rectangular shape | piece | 1
Electrical laboratories TOGETHER: |  |  | 1
Grounding devices are neutral | Neutral grounding device ZON-110-UHL1 | piece | 2
Neutral grounding devices TOGETHER: |  |  | 2
Electric fuses and accessories | Sponges K-16 for PC fuses | piece | 500
| NH2 fuse | piece | 6
| Fuse NH2, PN22-100-00 UHL3 for 100A, copper | piece | 60
| Fuse NH2, PN22-250-00 UHL3 for 160A, copper | piece | 60
| Fuse NH2, PN22-250-00 UHL3 for 200A, copper | piece | 60
| Fuse NH2, PN22-250-00 UHL3 for 250A, copper | piece | 90
| Fuse NH2, PN22-400-00 UHL3 for 400A, copper | piece | 90
| Fuse PK-10 (10 A) | piece | 201
| Fuse PK-10 (16 A) | piece | 270
| Fuse PK-10 (20 A) | piece | 786
| Fuse PK-10 (31.5 A) | piece | 183
| PKT fuse 011-10-16-31.5 U1 10 kV | piece | 120
| PKT fuse 011-6-20-40 U1 brass (set) | piece | 120
| PKT fuse 012-10-40-31.5 U1 brass (set) | piece | 120
| PKT fuse 012-6-80-20 U1 brass (set) | piece | 240
| PKT fuse 013-10-100-31.5 U1 brass (set) | piece | 120
| PKT fuse 013-6-100-31.5 U1 brass (set) | piece | 120
| PKTN 10kV fuse | piece | 60
| Fuse PN-10 | piece | 30
| Fuse PN-2 100 A | piece | 900
| Fuse PN-2 160 A | piece | 900
| Fuse PN-2 250 A | piece | 900
| Fuse PN-2 400 A | piece | 700
| Fuse PN2 630 A | piece | 150
| Fuse PN-2 630 A | piece | 400
| Fuse PN-2-100 A | piece | 600
| Fuse PN-2-250 A | piece | 600
| Fuse PT 011-10-16 A-31.5 | piece | 660
| PT fuse 011-10-16-31.5 U3 16A 10 kV | piece | 30
| PT fuse 011-10-20-31.5 U3 20A 10 kV | piece | 30
| Fuse PT 011-10-25 A-31.5 | piece | 600
| PT fuse 011-10-31.5 U3 31.5 10 kV | piece | 30
| Fuse PT-10 | piece | 30
| Fuse standard VDE 0670/4 | piece | 6
Electric fuses and accessories TOGETHER: |  |  | 9772
Means of voice radio communication | Motorola VHF radio stations | piece | 10
| Telephone set OpenStage 40 (Audiocodes 450HD ) | piece | 30
Means of voice radio communication TOGETHER: |  |  | 40
Tools for metal welding | Electrodes Monolith RC, Ø3.0mm | tons | 0.1
| Electrodes f 4 mm (5 kg pack) | tons | 0.1
| Welding machine VDY-200E DC MMA(UA) case//PATON | piece | 8
| Welding machines for thermistor welding of polyethylene pipes type Kamitech KmT 2k5 S in a set | piece | 1
| Welding machines of inverter type 250A | piece | 3
| Thermal cartridge PAS-120 | piece | 50
| Thermal cartridge PAS-150 | piece | 40
| Thermal cartridge PAS-185 | piece | 80
| Thermal cartridge PAS-70 | piece | 80
| Thermal cartridge PAS-95 | piece | 60
| Thermal matches | pack | 50
|  | piece | 800
Means for welding metal TOGETHER: |  |  | 1172.2
Personal protective equipment | First aid kit medical (production) | piece | 500
| Medical first aid kit (tactical) | piece | 1000
| Body armor of the 4th class of protection | piece | 1000
| Tourniquet "NAR Combat Application Tourniquet (CAT)" | piece | 600
| Individual anti-chemical packages | piece | 3500
| A set of filter and ventilation equipment | kit | 4
| Gas mask (panoramic) | piece | 3500
| Kevlar helmet | piece | 1000
| Dielectric gloves. Dielectric rubber gloves of class 1, category R, C | piece | 200
| Protective helmet with a helmet | piece | 309
| Grounding device | piece | 5
Personal protective equipment TOGETHER: |  |  | 11618
Means of climate control | Autonomous diesel car heater 12-24 V / 55W / 5000W / 47x22.5x51 / KW 2.0 Assembled (B-0222-EL2) | piece | 3
| Electric convector 1750 W | piece | 3
| Air conditioner GWH28ACE-K3NNA1A Gree | piece | 3
| Haier Pearl air conditioner | piece | 1
| Air conditioner Samsung SH-12 | piece | 2
| Inverter ceiling split system air conditioner min. 6 kW | piece | 1
| Electric convector heater 1500 W | piece | 5
| AQ 12 split system | piece | 1
| Heat gun 5 kW | piece | 3
| Heat pump | piece | 3
| Split-type crane air conditioner RKK 3.5-1 with a cooling capacity of 3.5 kW | piece | 2
Means of climate control TOGETHER: |  |  | 27
Means of collective protection | Defibrillators are portable | piece | 5
Means of collective protection TOGETHER: |  |  | 5
Fire extinguishing means | Fire extinguisher VVK-18 | piece | 4
| Fire extinguisher VVK-5 (OU-7) | piece | 3
| Carbon dioxide fire extinguishers "OU-5" | piece | 30
| Addressable fire smoke detector SPDOTA-02 | piece | 10
| Addressable manual fire detector - SPRA; | piece | 1
| Addressable manual fire alarm SPRA-01 | piece | 1
| Addressable fire smoke detector SPDOTA-01 | piece | 10
| Cable loop JE-H(St)H BO 180/E30 2x2x0.8 mm; | piece | 1
Fire extinguishing means TOGETHER: |  |  | 60
Means of video surveillance systems | Support mounting kit [DTS-11C] | piece | 1
| Switch box (access switch) Huawei S5720I-10X-PWH-SI-AC (8*10/100/1000BASE-T ports, 2*10GE SFP+ ports, PoE++, AC power supply) [S5720I-10X-PWH-SI-AC ] | piece | 1
| Box for switch box Cable cover (S5720I-10X-PWH-SI-AC) | piece | 1
| Fixed dome camera mount [DTS-09C] | piece | 1
| Dome-shaped stationary video camera IPC6355-VRZ 5MP Network IR Dome Camera [IPC6355-VRZ] | piece | 6
| Network cable S/FTP, category 5e [S/FTP4x2x0.51] | m | 194
| Wire with a copper core with PVC plastic insulation, increased flexibility [VVG ngD 3x2.5] | m | 2
| Video endoscope | piece | 1
Means of video surveillance systems TOGETHER: |  |  | 207
Means of cellular communication | Mobile communication repeaters and amplifiers | kit | 20
Means of cellular communication TOGETHER: |  |  | 20
Means of satellite communication | Starlink ethernet adapter | piece | 50
| Satellite phones | piece | 50
| Starlink network access equipment | piece | 24
Means of satellite communication TOGETHER: |  |  | 124
Means of telecommunication and telemechanics | High-frequency limiter of the 110 kV communication system | piece | 2
| Media converter "Step4Net" | piece | 50
| Step4Net media converter with power supply unit | piece | 50
| Phone Panasonic KX-TS2350 UA | piece | 1
| Portable radio station Kirisun DP-405 | piece | 23
| Portable radio station Hytera HP-605 | piece | 15
| Radio repeater HYTERA HR 1065 | piece | 2
| HR1065 Basic | piece | 2
| Duplexer with a set of cables | piece | 2
| Antenna RAD 4204 (4 loop vibrators) | piece | 2
| Telemechanics controller | piece | 60
Means of telecommunication and telemechanics TOGETHER: |  |  | 209
Electric connecting and tensioning clamps (linear and hardware) | Clamp GUK01 | piece | 50
| GUKo2 anchor clamp | piece | 500
| Anchor clamp GUKp1 | piece | 700
| A4A-120 hardware clamp | piece | 40
| A4A-150 hardware clamp | piece | 40
| A4A-185 hardware clamp | piece | 90
| Hardware clamp A4A-240 | piece | 80
| Hardware clamp A4A-300 | piece | 21
| A4A-70 hardware clamp | piece | 90
| A4A-95 hardware clamp | piece | 90
| Deburring clamp TTD151FJ2TA | piece | 50
| Branching clamp for branching from non-insulated NTD 151 AF lines | piece | 50
| Branching clamp OA 300-1 | piece | 15
| Clamp connecting die PA 2-2 or similar | piece | 60
| Clamp connecting die PA 3-2 or similar | piece | 60
| Clamp connecting die PA 4-1 or similar | piece | 60
| Clamp connecting die PA 5-1 or similar | piece | 60
| Clamp connecting die PS 1-1 or similar | piece | 30
| Connecting clamp САС-330-1 or similar | piece | 48
| Connecting clamp SOAS 120-3 or similar | piece | 60
| Connecting clamp SOAS 150-3 or similar | piece | 60
| Oval connecting clamp SOAS-35 | piece | 200
| Connecting clamp oval SOAS-50 | piece | 200
| Connecting clamp САС-240 | piece | 20
| Connecting clamp САС-300-1 | piece | 50
| Connecting clamp SOAS-120 | piece | 50
| Connecting clamp SOAS-150 | piece | 50
| Connecting clamp SOAS-185 | piece | 50
| Connecting clamp SOAS-25 | piece | 700
| Connecting clamp SOAS-35 | piece | 1000
| Connecting clamp SOAS-50 | piece | 500
| Connecting clamp SOAS-70 | piece | 200
| Connecting clamp SOAS-95 | piece | 50
| Oval connecting clamp SOAS-120 | piece | 200
| Connecting oval clamp SOAS-150 | piece | 100
| Oval connecting clamp SOAS-185 | piece | 150
| Connecting oval clamp SOAS-95 | piece | 500
| Clamp ZN 2-4 | piece | 30
| AC 300 and AC -500 wedge clamp | piece | 2
| Wedge tension clamp NKK 1-1B | piece | 50
| Wedge tension clamp NKK 2-1 | piece | 40
| ZNM 120 tension mounting clamp | piece | 120
| Tension clamp 2x(16-35) GUKp2 | piece | 100
| Tension clamp GUKd2 2x (16-35) | piece | 200
| Tension clamp GUKd4 4x (16-35) | piece | 200
| Tension clamp GUKo1 | piece | 100
| Tension clamp GUKo2 | piece | 50
| Tension clamp GUKp2 | piece | 10200
| Tension clamp GUKp4 | piece | 3000
| Tension clamp GUKp4 4x(16-35) | piece | 100
| Pressed tension clamp NAS-500-1 | piece | 36
| Tension clamp type NAS 300-1 | piece | 4
| Clamp NBN 2-6 | piece | 80
| Clamp NBN 3-6B | piece | 60
| Pressing clamp OA 240-1 | piece | 40
| PGN clamp 2-6 | piece | 400
| PGN clamp 3-5 | piece | 200
| Die clamp PA 1-1 | piece | 73000
| Die clamp PA 2-1 | piece | 300
| Die clamp PA 3-2 | piece | 500
| Die clamp PA 4-1 | piece | 300
| Die clamp PA 4-1 | piece | 100
| Die clamp PA 5-1 | piece | 80
| Die clamp PA 2-2 | piece | 1000
| NTD 151 piercing branching clamp | piece | 3000
| NTD 201 piercing branching clamp | piece | 700
| Clamp piercing branching TTD 201 | piece | 5000
| TTD 151 piercing branching clamp | piece | 800
| Clamp SOAS-120 | piece | 100
| Clamp SOAS-150 | piece | 100
| Clamp SOAS-185 | piece | 100
| Clamp SOAS-35 | piece | 300
| Clamp SOAS-50 | piece | 650
| Clamp SOAS-70 | piece | 800
| Clamp SOAS-95 | piece | 670
| PS 1-1 steel clamp | piece | 6500
| PS 2-1 steel clamp | piece | 1100
| Staple CF 20 Sicame | piece | 500
| BRANCHING CLAMP ZV-1.1.2 | piece | 2000
| BRANCHING CLAMP ZV-1.2.2 | piece | 20000
| CLAMP BRANCHING PIERCING Z-2061 | piece | 2000
| TENSION CLAMP ZN-1.1 | piece | 20000
| TENSION CLAMP ZN-2.1 | piece | 1000
| TENSION CLAMP ZN-2.3 | piece | 2000
| SUPPORT CLAMP ZP-3.1 | piece | 4000
| Clamp SAC-240 | piece | 20
| Clamp supporting PGN 3-5 | piece | 500
| Clamp SOAS-120-3 | piece | 500
| Spiral repair clamp type CP-24.5-1A | piece | 200
| Spiral repair clamp type CP-17,1-1A | piece | 400
| Spiral repair clamp type CP-15,2-1A | piece | 400
| Clamp SOAS-150-3 | piece | 200
| Spiral repair clamp type CP-21,6-1A | piece | 400
| Spiral repair clamp type CP-13,3-1A | piece | 300
| PGN 5-6 type supporting clamp | piece | 100
| Connecting clamp ZSS-13.5-3A | piece | 100
| Connecting clamp ZSS-15,2-3A | piece | 100
| Clamp PAS-120 | piece | 180
| Clamp PAS-150 | piece | 180
| Clamp PAS-185 | piece | 180
| Clamp PAS-240 | piece | 180
| Clamp PAS-95 | piece | 210
| Clamp PAS-300 | piece | 24
| Tension clamp type SO 158.1 | piece | 3
Electric connecting and tension clamps (linear and hardware) TOGETHER: |  |  | 172063
Insulators | Insulator IO-10-3,75 II U3 | piece | 300
| Insulator IOR-10-3.75 UHL2 | piece | 450
| Insulator IOS-10-500 UHL 1 | piece | 300
| Insulator IOS-110/400M | piece | 36
| Insulator IPU-10/1600 | piece | 10
| Insulator IPU-10/630 with an oval flange | piece | 56
| Insulator IPU-10/630-7.5-1 UHL1 OVAL FLAN | piece | 600
| Insulator IO-10 | piece | 260
| Insulator IO-10 | piece | 400
| IO-10/3.75 insulator | piece | 4060
| Insulator IOS 110/400 | piece | 120
| Insulator IOS 35/500 | piece | 180
| Insulator IP-10 | piece | 240
| Insulator IPU-10 | piece | 200
| Insulator IPU-10/630-7,5-1 UHL1 | piece | 1400
| Insulator LKTS-70-110-2-01 | piece | 50
| Insulator LKTS-70-35-2-01 | piece | 50
| Insulator OS-110/300 | piece | 50
| Insulator OS-110/400 | piece | 50
| Pass-through insulator IPU-10/630-7.5 UHL 1 | piece | 60
| Insulator PS-10/7.5 | piece | 100
| Insulator PS-70E | piece | 10116
| Insulator PSV-120B | piece | 972
| Insulator TF-20 | piece | 8000
| ShF-20 insulator | piece | 18600
| Insulator ShF-20G | piece | 1500
| ShF-20G insulator with K-7 cap | piece | 850
| Gasket for insulator IPU-10/630-7.5-1 UHL1 OVAL FLAN | piece | 600
| ShF-20 insulators | piece | 115
| Insulators TF-20 | piece | 200
| Pass-through insulator IP-10\630 UHL2 | piece | 15
| Support insulator IO-10-3.75 UZ | piece | 3
Insulators TOGETHER: |  |  | 49943
Suspended insulators | Insulator PS-70 | piece | 7000
| Insulator LKTS-120/150-7 | piece | 800
| Insulator LKTS-35/70 | piece | 790
Suspended insulators TOGETHER: |  |  | 8590
Inverters | Solar panel inverter TSOL-M800(DE) | piece | 27
Inverters TOGETHER: |  |  | 27
Electric tools | Chainsaw Husqvarna 365, STIHL 260 | piece | 50
| Husqvarna 545 chainsaw | piece | 20
| Makita DGA511Z cordless angle grinder | piece | 4
| Angle grinder 1.5 kW | piece | 3
| Angle grinder 2.5 kW | piece | 3
| A set of tools | piece | 8
| Battery soldering iron ZD-20G 8W, 380-450℃ | piece | 10
| Perforator | piece | 2
| Makita DHR243Z cordless drill | piece | 2
| Electrical measuring clamps up to 1000 V. Electrical measuring clamps up to 1000 V UNI-T UT216A | piece | 40
Electric tools TOGETHER: |  |  | 142
Mechanical tools | Cordless chainsaw STIHL НТ86 complete with backpack battery AR2000 and charger. | piece | 8
| Chainsaw MS 180 C-BE | piece | 30
| Chainsaw MS 361 | piece | 30
| Hydraulic stand for the drum | piece | 1
| Drum stand | piece | 1
| Hydraulic press | piece | 1
| Tool sets (screwdrivers, pliers, pliers, etc.) | piece | 86
Mechanical tools TOGETHER: |  |  | 157
Other | Accumulator tank | piece | 3
| DIN rail e.din.stand.rail.101, 25 cm | piece | 2
| PZIP e.PO I 1+1 e 280V/7kA class I+II+III, 1 pole + N-PE | piece | 2
| Three-seat outlet with grounding | piece | 2
| Short circuit device | piece | 5
| Load switch VNA-10/400-20 U3 | piece | 3
| Load switch VNR-10/630 | piece | 2
| Load switch VN-16-10/630 | piece | 3
| Load switch VNA-10/630-20-with U3 | piece | 1
| KTPGS-6/0.4 kV 250 kVA | piece | 2
| SHTP-6/0.4 kV 160 kVA | piece | 3
Other TOGETHER: |  |  | 28
Other relay protection and automation equipment | RP-252 ±220 V | piece | 1
| Automatic control of switches REC650 (7VK87) 110-220 kV | piece | 29
| Automatic elimination of asynchronous mode REL670 | piece | 8
| KRS-2 relay block | piece | 3
| KRS-2 relay block | piece | 1
| High-frequency post UPZ "Orion" | piece | 28
| Remote and maximum current protections of PL 110-220 kV (REL650) | piece | 12
| Remote and overcurrent protections REL670 (7SA87) PL 330-750 kV | piece | 14
| Differential busbar protection REB670 (7SS85) 110-750 kV | piece | 12
| Differential protection of AT or analogue 330-750 kV | piece | 4
| Differential protection of the RED670 line (7SL87) | piece | 1
| Protection and KBFP on an electromechanical relay, REB670 or 7SS85 | piece | 2
| 750 kV Shunt Reactor Protection, Shunt Reactor Circuit Breaker Control, RET670 | piece | 4
| Protection kit KZ-10 | piece | 1
| KZ-10 set | piece | 1
| Set of relay protection of overhead lines 150 kV L-32 and L-34. (АВВ: REC, REL ), (GE: L-60), Siemens. | piece | 2
| Control contactor under load tap-changer | piece | 6
| Insulation control of inputs of autotransformers 7SJ804 | piece | 2
| Manometric thermometer TSM-100 | piece | 6
| Microprocessor protection device MISOM 1922 | piece | 2
| Microprocessor protection device MISOM P139 | piece | 17
| A2000 device | piece | 4
| Device for blocking voltage circles KRB-12 | piece | 1
| Phase break detection device, automatic overvoltage protection REC670 | piece | 8
| Differential protection device RS-830-DT3 | piece | 3
| Differential protection device RS-83-DT2 | piece | 3
| Protection device MRZS-05L_m AIAR.466452.001-40.1 | piece | 10
| Protection device RS 80 MR | piece | 25
| Protection device RS-83 AV2 | piece | 3
| Oscilloscope trigger device | piece | 2
| Oscilloscope trigger device (UPO) | piece | 1
| ABB SCU LS-GEFAHR-AUS 100 V 1A relay protection device | piece | 30
| Relay DZ-2 | piece | 1
| DZT-1 relay | piece | 2
| Relay DZT-13/2 | piece | 1
| RTN-565 differential relay | piece | 1
| KRS-1 relay | piece | 1
| RT-40/2 maximum current relay | piece | 4
| Minimum voltage relay RN-54/160 | piece | 1
| RBM-178/2 power directional relay | piece | 3
| Resistance relay (from the DFZ-504 kit) | piece | 2
| Resistance relay (from the PZ-2/1 kit) | piece | 2
| Relay RV-127 ±220 V 0.25-3.5s | piece | 2
| Relay RN-55/200 | piece | 1
| Relay RP-221 ±220 V | piece | 4
| Relay RP-23 0.5-9sec, 220V | piece | 2
| Relay RP-252 ±220 V | piece | 11
| Relay RPV-258 ±220 V | piece | 1
| Relay RPV-58 (direct current) | piece | 4
| Relay RT-40 | piece | 3
| Relay RT-40 | piece | 2
| RTZ-80 relay 1.2 m/s, 0.6 m/s | piece | 1
| Relay RU-21 0.05A | piece | 5
| RNT-565 differential current relay | piece | 1
| RT-40 current relay | piece | 1
| EV-112 relay ±220 V, 0.1-1.3s | piece | 4
| EV-125 relay ±220 V 0.25-3.5s | piece | 1
| EV-134 relay 0.5-9sec, 220V | piece | 1
| APK "Orion" terminal for receiving and transmitting commands | piece | 3
| Phase protection DFZ Diamant PL 330-750 kV | piece | 21
| Phase protection REL650 (7SA86) PL 330-750 kV | piece | 14
| Relay RP-252 ±220 V | piece | 13
| Relay RP-251 ±220 V | piece | 1
| Relay EV-123 ± 220 V, 0.25-3.5 sec | piece | 1
| Relay RP-23 ±220 V | piece | 11
| EV-132 relay ±220 V 0.5-9 s | piece | 1
| Relay RP-8 ±220 V | piece | 1
| Power directional relay RBM-178 | piece | 1
| EV-132 relay ±220 V 0.5-9 s | piece | 2
| Relay RV-113 ±220 V 0.1-1.3 | piece | 1
| Relay RU-21 0.05A | piece | 12
| Relay RV-132 ±220 V 0.5-9 s | piece | 1
| KRS support relay 1 | piece | 1
| KRS support relay 1 | piece | 1
| Relay P-4 220 | piece | 6
| Relay RT-565 | piece | 1
| Relay RT-40/R-1 | piece | 1
| Power supply unit BP/TEL-220-02A | piece | 6
| Control unit of the BU/TEL-12 series for vacuum switches of the BB/TEL series | piece | 12
| RZL-05.V | piece | 10
| RZL-05.T2 | piece | 2
| PE40 | piece | 30
| PE40-M | piece | 30
Other relay protection and automation equipment TOGETHER: |  |  | 491
Other tools and equipment | Metal cutting circle Zenit Standard 125x2.0x22.2 mm 10125020 | piece | 150
| Metal cutting circle Zenit Standard 180x2.0x22.2 mm 10180020 | piece | 60
| Metal cutting circle Zenit Standard 230x2.0x22.2 mm 10230020 | piece | 30
| Metal cleaning circle Zenit 180x6.0x22.2 mm 10180006 | piece | 9
| A set of hexagonal heads, 6-36 mm | piece | 8
| A set of combined keys (corner-capsular) 6-32 mm | piece | 8
| Three-element folding ladder up to 6 m | piece | 3
| Tool with insulated handles | piece | 140
Other tools and inventory TOTAL: |  |  | 408
Control cable | Cable KVVGeng 10x1.5 | km | 1
| Cable KVVGeng 14x1.5 | km | 1
| Cable KVVGeng 4x2.5 | km | 1
| KVVGeng cable 7x2.5 | km | 2
| Control cable 12x1.5 | km | 2
| Control cable 24x1.5 | km | 2
| Control cable 4x1.5 | km | 0.72
| Control cable 7x1.5 | km | 0.98
| Control cable KVVG 10x1.5 mm² | km | 5
| Control cable KVVGE 10x2.5 | km | 4
| Control cable KVVGE 14x2.5 | km | 4
| Control cable KVVGE 19x2.5 | km | 4
| Control cable KVVGE 4x2.5 | km | 4
| Control cable KVVGE 4x6 | km | 4
| Control cable KVVGE 7x2.5 | km | 4
| Control cable KVVGE(NG) 10x4.0 | km | 5
| Control cable KVVGE(NGD)-FR 10х2.5 ОШК | km | 5
| RG-8 cable | km | 0.09
| Control cable KVVG(NG) 7x4.0 | km | 10
| Control cable 6x1.5 | km | 2
Control cable TOGETHER: |  |  | 61.79
Power cable < 0.4 kV | AVVG cable 2x6 mm | km | 2.937
| AVVG cable 4x120 1 kV | km | 1
| AVVG cable 4x6 mm | km | 1.497
| VVG cable 2x2.5 | km | 0.5
Power cable < 0.4 kV TOTAL: |  |  | 5.934
Power cable 0.4-1 kV | Power cable AVVG 1 4x120 | km | 2
| Power cable AVVG 1 4x50 | km | 2
| Power cable AVVG 1 4x70 | km | 1
Power cable 0.4-1 kV TOTAL: |  |  | 5
Power cable 6-35 kV | Cable XRUHAKS 20/35 kV 120 mm | km | 0.6
| Cable XRUHAKS 20/35 kV 150 mm | km | 0.6
| Cable XRUHAKS 20/35 kV 240 mm | km | 0.6
| Cable XRUHAKS 35 Kv 1*50 RMC 150 | km | 0.6
| Cable AABl-10 3x240 | km | 6
| AABl power cable 3x120 10 kV | km | 2
| AABl power cable 3x70 10 kV | km | 2
| Power cable AABl-10 3x95 | km | 2.7
| ASBl-10 kV 3x95 high-voltage power cable | km | 0.25
| Power cable with sewn polyethylene insulation with a voltage of 20 kV 1x240 A | km | 10
| Cable АВБбШв 4x150-1 | km | 1
| Cable AABl-10 3x185 | km | 0.8
| Power cable with sewn polyethylene insulation with a voltage of 10 kV 1x120 A | km | 10
Power cable 6-35 kV TOTAL: |  |  | 37.15
Arc extinguishing cameras | Arc extinguishing chamber DGK-10 TM-320/10 | piece | 1
| Arc extinguishing chamber DGK-35 RZDSOM-620/35 U1 | piece | 1
Arc extinguishing chambers TOGETHER: |  |  | 2
Complete distribution device (KRP) | Krun-10 for 12 cells in a set: with two transformers of own needs 10 kV-2 pcs.; 10 kV voltage transformers - 2 units, vacuum switches 10 kV - 7 units (2 input, 1 sectional and 4 linear). | piece | 12
| Distributing device KRUV-6 DVMP-OV-UHL5 | piece | 2
| Complete distribution device of external arrangement 10kV | piece | 1
| 10 kV distribution device as a whole | piece | 1
| Complete distribution device KRPZ-10 U1 (building with insulation, equipped with ventilation and a heating system of 16 cells) | piece | 3
Complete switchgear TOTAL: |  |  | 19
Complete transformer substations 10 kV | ASBl 3x240 high-voltage power cable | km | 6
Complete transformer substations 10 kV TOTAL: |  |  | 6
Complete transformer substations 6 kV | ASBl 3x120 high-voltage power cable | km | 8
Complete transformer substations 6 kV TOTAL: |  |  | 8
Components for computer equipment | Monitor Dell U24 12M | piece | 1
Components for computer equipment TOGETHER: |  |  | 1
Computers and laptops | Dell Optiplex 7020 Computer (Desktop) | piece | 2
| Monitor Dell U24 12M | piece | 1
| Laptop | piece | 30
| Laptop DELL Latitude E7270 (RS2226) | piece | 1
| Laptop DELL Latitude 7390 (RS2573) | piece | 1
| Laptop DELL Latitude E7470 (PC2160) | piece | 1
| Computer Impression P+410 | piece | 1
| Monitor ACER D24Y | piece | 1
Computers and laptops TOGETHER: |  |  | 38
Computer equipment and office equipment | Laptop | piece | 25
Computer equipment and office equipment TOGETHER: |  |  | 25
Communication capacitors | Communication capacitor SMP-110/√3-0.0064 | piece | 3
| Communication capacitor SMP-166/√3-0.014 | piece | 1
| Communication capacitor 110 kV | piece | 6
| Communication capacitor SMP-166√3-0.014 330 kV | piece | 2
| Communication capacitor 3СМР -110/√3 2100F (air line 238) | piece | 1
Communication capacitors TOGETHER: |  |  | 13
Counters | Electric electricity meter type SL761W081 | piece | 1
| GAMA G1Y.163 single-phase electric energy meter | piece | 1600
| Three-phase direct-on electric energy meter of the GAMA 300 G3B 144 type | piece | 400
| Electric energy meter three-phase direct inclusion type ACE6000 | piece | 20
| Electric energy meter three-phase transformer inclusion type ACE6000 | piece | 20
| Counters MTX 1G10.DH.2L2-DOG4 | piece | 5874
| Counters MTX 3G20.DD.3M1-DOG4 | piece | 175
| Counters MTX 3G30.DK.4L1-DOG4 | piece | 2995
| Counter E/EN SL7000 CL0,5S 57V 5/6A | piece | 7
| Counter E/EN SL7000 CL0,2S 57V 1A | piece | 3
TOTAL counters: |  |  | 11095
Steel materials | Sheet steel St3ps, 3 mm thick, size 3x1250x2500 mm | tons | 0.22077
| Sheet steel St3ps, 4 mm thick, size 4x1500x3000 mm | tons | 0.2826
Steel materials TOTAL: |  |  | 0.50337
Steel materials | Corner steel 40x40x4 | tons | 2
| Strip steel 40x4 | tons | 6
| Channel No. 12 | tons | 12
| Channel No. 16 | tons | 12
| Armature F 16.0 mm. | tons | 12
| Angle steel 63x63x5 | tons | 12
| Round steel with a diameter of 22 mm | tons | 5
| Corner steel 50x50x4 | tons | 5
| Wire rod 6.5 | tons | 5
| Round steel with a diameter of 10 mm | tons | 4
Steel materials TOTAL: |  |  | 75
Mechanisms are special | Compressor station mobile PKSD - 5.25 | piece | 1
| Wire and cable tensioning machine "ARS608" | piece | 1
| The machine is reversible | piece | 1
| Mini excavator with a digging depth of up to 1.5 m | piece | 4
| Branch shredder AM-120BD MAX | piece | 3
| Excavator "JCB" 3CX Compact | piece | 3
Mechanisms special TOGETHER: |  |  | 13
Couplings | Coupling 35 kV POLT 42E/1*0-L12 (120*240) | kit | 4
| Coupling 35 kV GUSJ-42/120-240-3HL | kit | 4
| Coupling 35 kV TRAJ-42/1*120-240-3HL | kit | 4
| Coupling POLJ 24/1*120-240 | kit | 45
| Clutch POLT 24D/1XI-L12B | kit | 15
| Coupling Stp 10 (70-120) | piece | 30
| Connecting clutch STP-1 (70/120) | piece | 15
| Cable coupling 1 STP 6 4-150-240 | kit | 6
| Cable coupling 1 STP5 4-70-120 | kit | 30
| Cable coupling 10 KMP-M9 3x 150x240 | kit | 20
| Cable coupling 10 KMTP-M8 3x70x240 | kit | 30
| Cable coupling 10 STP-M8 70x120 | kit | 120
| Cable coupling 10 STP-M9 150x240 | kit | 10
| Cable coupling 35STPO 70x120 | kit | 12
| Cable connecting coupling 10STP-8 70/120 10 kV | kit | 600
| Cable connecting coupling 4STP-1 35/5 0.4 kV | kit | 100
| Cable terminal coupling 10KNTP-8 70/120 10 kV | kit | 50
| Cable terminal coupling 4KNTP-1 35/50 0.4 kV | kit | 200
| Cable terminal coupling 4KNTP-1 70/120 10 kV | kit | 50
| Cable coupling KNTP 70-120 | kit | 6
| End coupling 10KWpN (3/70-120) | piece | 20
| Universal coupling, 2 cable entries, 1 splice cassette, 12 splice protectors | kit | 30
| Cable connecting couplings 4STP-1 (70/120) 0.4 kV | kit | 100
| Cable connecting coupling 10STP-9 150/240 10 kV | kit | 500
| Hot shrink coupling | kit | 10
| Adapter | kit | 10
| Coupling connecting 6-10 kV | kit | 38
| Final coupling 6-10 kV | kit | 20
| Cable connector 3x70-120 mm. sq. 10 kV | kit | 400
| Cable connector 3x150-240 mm. sq. 10 kV | kit | 120
| Cable terminal coupling 185-400 mm sq. 10 kV | kit | 60
| Cable terminal coupling 500-630 mm sq. 35 kV external installation | kit | 20
| Cable terminal coupling 500-630 mm sq. 35 kV | kit | 60
| Cable terminal coupling 3x 70-120 mm. sq. 10 kV internal installation | kit | 30
| Cable terminal coupling 3x 150-240 mm. sq. 10 kV internal installation | kit | 20
| Cable terminal coupling 185-400 mm. sq., 10 kV internal installation | kit | 60
Clutches TOGETHER: |  |  | 2849
Aluminum tips | Cable tip aluminum F 120 mm | piece | 200
| Cable tip aluminum F 150 mm | piece | 200
| Cable tip aluminum F 16 mm | piece | 1800
| Cable tip aluminum F 185 mm | piece | 100
| Cable tip aluminum F 240 mm | piece | 100
| Cable tip aluminum F 25 mm | piece | 1000
| Cable tip aluminum F 35 mm | piece | 2000
| Cable tip aluminum F 50 mm | piece | 2000
| Cable tip aluminum F 70 mm | piece | 1800
| Cable tip aluminum F 95 mm | piece | 800
Aluminum tips TOTAL: |  |  | 10000
Tips are copper | Copper cable tip F 120 mm | piece | 120
| Copper cable tip F 16 mm | piece | 120
| Copper cable tip F 25 mm | piece | 120
| Copper cable tip Ф 35 mm | piece | 120
| Tip cable copper F 50 mm | piece | 120
| Copper cable tip F 70 mm | piece | 120
| Copper cable tip Ф 95 mm | piece | 120
Copper tips TOTAL: |  |  | 840
A pump for various purposes | Submersible pump Stanley TPV16 | piece | 1
| Submersible pump ECV 6-10-140 | piece | 4
A pump for various purposes TOGETHER: |  |  | 5
Equipment for fiber-optic communication lines | Sleeves for welding optical cable | pack | 20
|  | piece | 1000
Equipment for fiber-optic communication lines TOGETHER: |  |  | 1020
Equipment for solar power plants | Network inverter Fronius SYMO 20.0-3-M or similar | piece | 5
| Solar panel SOLA S132/М12Н/660W or similar | piece | 140
| Photoelectric module type JAP6(K)-60-270/4BB manufactured by Shanghai JA Solar Technology Co.,Ltd | piece | 13000
| A pair of solar panels 2x385 W | piece | 27
Equipment for solar power plants TOGETHER: |  |  | 13172
Surge limiters | Surge limiter 10/11.5/10/2/1V/UHL-1 10 kV | piece | 180
| Surge limiter 10/12.7/10/600 10 kV | piece | 300
| Surge limiter 10/12/10/550 UHL-1 10 KV | piece | 300
| Surge limiter 110 kV | set of 3 phases | 13
| Surge limiter 150 kV | set of 3 phases | 15
| Surge limiter 220 kV | set of 3 phases | 3
| Surge limiter 330 kV | set of 3 phases | 6
| Surge limiter 35 kV | set of 3 phases | 11
| Surge arrester 3EL2 192-2PQ32-4XE1 Siemens 330 kV | set of 3 phases | 5
| Surge limiter 3ЕL2-288-3РМ42-4NA Siemens 330 kV | set of 3 phases | 25
| Surge limiter 6 kV | set of 3 phases | 3
| Surge limiter 6/8 10/550-04 UHL-2 6 kV | piece | 300
| Surge limiter 750 kV | set of 3 phases | 5
| Surge limiter VR/TEL-35/40.5 UHL-1 35 kV | piece | 120
| Overvoltage limiter 10 kV OPNp-10 | piece | 6
| Overvoltage limiter 150 kV PVA2-170 | piece | 6
| Surge limiter 20 kV | piece | 60
| Surge limiter PEXLIM R138-YH170 | piece | 3
| Surge limiter PSC150YL1 | piece | 3
| Overvoltage limiter OPN PSC288YL | piece | 3
| Surge limiter OPN-35 | set of 3 phases | 6
| Overvoltage limiter OPN-P - 10/12 | piece | 3
| Surge limiter OPNp-110/78/500 | piece | 6
| Overvoltage limiters of 35kV autotransformer 6AT type ZEL2 054-2ХF21 SIEMENS or ОПНп-35/42/ 10/850-ІІІ-УХЛ1 "Positron" or РОЛИМ-И 42 АВВ | piece | 3
| OPN-10 | piece | 150
| Surge limiter OPNp-330/220/20/4 | piece | 6
| Overvoltage limiters of 330kV autotransformer 6АТ type ОПНп-330/220/10/1000-II-UHL1 "Positron" or ЗР7SR288 L2Е2М7 "Tyco (Raychem)" or ЗЕР2 276 2РФЗЗ-1 "SIEMENS" or ЕХЛИМ Р276 "ABB" | piece | 3
| Overvoltage limiters of 330kV autotransformer 1AT type OPNp-330/220/10/1000-II-UHL1 "Positron" or ZR7SR288 L2E2M7 "Tyco (Raychem)" or ZER2 276 2РФЗЗ-1 "SIEMENS" or ЕХЛИМ Р276 "ABB" | piece | 3
| Overvoltage limiters of 220kV secondary transformer 1AT-B type OPNp-220/156/10/850-ІІІ-УХЛ1 "Positron" or ЗР5SR198 22Е2М7 "Tyco (Raychem)" or 3ЕЛ2 198-2хJ 22 "SIEMENS" or ЕХЛИМ Q198 АВВ | piece | 3
| Surge limiter 10 kV | set of 3 phases | 1
| Overvoltage limiter OPNp-110/56/10/500 with trip recorder | piece | 20
| Overvoltage limiter OPNp-35/40.5/10/500 UHL1 | piece | 30
| Overvoltage limiter OPNp-110/78/10-500 UHL1 | piece | 30
| Overvoltage limiter 10 kV OPNp-10/11.5/10/550 UHL1 | piece | 90
| Overvoltage limiter 10 kV OPNp-10/11.5/10/550 UHL2 | piece | 90
| Overvoltage limiter 6 kV OPNp-6/7.2/10/550 UHL2 | piece | 90
| OPN with piercing clamp | piece | 300
| Surge limiter 35 kV | piece | 21
| Surge limiter 150 kV | piece | 6
Surge limiters TOGETHER: |  |  | 2228
10 kV surge arresters | Overvoltage limiter OPN-RT-TEL-10/11.5 UHL2 | piece | 300
Surge arresters 10 kV TOTAL: |  |  | 300
Surge limiters 150 kV | Surge limiter 150 kV | piece | 21
Surge arresters 150 kV TOTAL: |  |  | 21
Surge limiters 35 kV | Surge limiter 35/40.5/10/550-03 35 kV | piece | 150
Surge arresters 35 kV TOTAL: |  |  | 150
Surge limiters 6 kV | Surge limiter 6/8 10/550-04 UHL-2 6 kV | piece | 300
| Surge limiter UHL-1 6 kV | piece | 300
Surge arresters 6 kV TOTAL: |  |  | 600
Automotive oils | Automotive oil "10W-40" | tons | 2
| Automotive oil "15W-40" | tons | 3
| Automotive oil M10G2K | tons | 5
Automotive oils TOGETHER: |  |  | 10
Transformer oils | Transformer oil | tons | 5
| Transformer oil T-1500 | tons | 290.201
| Transformer oil T-1500 | tons | 20
Transformer oils TOTAL: |  |  | 315.201
The supports are wooden | Wooden riser (pine) impregnated L-7.5 M | piece | 120
Wooden supports TOTAL: |  |  | 120
Reinforced concrete supports | Reinforced concrete support SV-10.5-3.6 | piece | 2000
| Reinforced concrete support SV-10.5-5 | piece | 2000
| Reinforced concrete support SV-10.5-5.0 | piece | 116
| Reinforced concrete support SV-164 | piece | 5
| Reinforced concrete support SV-9.5-2.0 | piece | 184
| Reinforced concrete support SK-22.1-2.1 | piece | 32
| SK-22.2 reinforced concrete support | piece | 36
| Reinforced concrete support SK-22.2-1.1 | piece | 36
| Reinforced concrete support SK-26.1-1.0 | piece | 2
| Reinforced concrete support SK-26.1-1.1 | piece | 32
| Reinforced concrete support SV-9.5-2.0 | piece | 4000
| Portal support UST-3A (14 m) (Z/B receiving portal 35 kV U-shaped) | piece | 8
| Support SV-10.5-5 | piece | 56
| Support SV-9.5-2 | piece | 182
| Reinforced concrete risers CV-164 -10.7-1 | piece | 120
| Stand SV 105-5 | piece | 57
Reinforced concrete supports TOTAL: |  |  | 8866
Other supports | Metal structure for support PB110-15 | piece | 3
| Metal structure for support PB110-8 | piece | 2
| Metal structure for support PB-35-1B | piece | 5
| Vibrated reinforced concrete racks СB-95-2 | piece | 91
| Vibrated reinforced concrete racks СB-105-3,6 | piece | 47
Other supports TOGETHER: |  |  | 148
Metal supports | Metal support type U-110-2+14 | piece | 1
Metal supports TOTAL: |  |  | 1
Lighting devices | Battery lights (group) | piece | 500
| Rechargeable flashlights (pocket) | piece | 500
| Lighting mast Trime X-Eco K2, LED, 230 V, 3.5 kVA diesel engine on wheels | piece | 1
Lighting devices TOGETHER: |  |  | 1001
Fuel for engines | Gasoline A-95 | tons | 50
Fuel for engines TOTAL: |  |  | 50
Hydraulic presses | Hydraulic press Pressing tips 16-400 mm²IEK | piece | 2
Hydraulic presses TOGETHER: |  |  | 2
The wire is insulated | Wire AsXSn 2x16 | km | 1
| Wire ASxSn 2x16 | km | 5
| Wire AsXSn 4x16 | km | 1
| Wire AsXSn 4x35 | km | 1
| Wire AsXSn 4x50 | km | 1
| Wire ASxSn 4x16 | km | 1
| Wire ASxSn 4x50 | km | 2
| PV-1 1x1.5 electrical wire | km | 5
| Electrical wire PV-1 1x2.5 | km | 5
| PVA electrical wire 4x2.5 | km | 0.5
| The wire is insulated with AsXSn 4x35 | km | 3
| The wire is insulated with AsXSn 4x50 | km | 4
| The wire is insulated with AsXSn 4x70 | km | 2
| SIP wire 2x16 | km | 4
| SIP wire 4x16 | km | 3
| SIP wire 4x35 | km | 2
| SIP wire 4x95 | km | 12
| SIP wire 5ng 2x16 | km | 36
| SIP wire 5ng 4x120 | km | 2
| SIP wire 5ng 4x16 | km | 16
| SIP wire 5ng 4x25 | km | 6
| SIP wire 5ng 4x35 | km | 26
| SIP wire 5ng 4x50 | km | 106
| SIP wire 5ng 4x70 | km | 46
| SIP wire 5ng 4x95 | km | 11
| Wire SIP-3 1x50 | km | 6
| SIP-4 4x50 | km | 1
| SIP-4 4x70 | km | 1
| SIP wire 4x120 | km | 6
The wire is insulated TOGETHER: |  |  | 315.5
The wire is not insulated | Wire A-50 | tons | 11
| AC-120 wire | tons | 0.95
| AC-120/19 wire | tons | 0.1425
| Wire AC-300/39 | tons | 0.1698
| Wire AS-35/6.2 | tons | 5
| AC-50 wire | tons | 2.5
| A-35 uninsulated wire | tons | 9.5
| The wire is not insulated A-50 | tons | 40.9286
| A-70 uninsulated wire | tons | 1
| The wire is not insulated AS 35/6.2 | tons | 3.6
| The wire is not insulated AC 50/8 | tons | 4
| The wire is not insulated AC 70/110 | tons | 16.6
| The wire is not insulated AS-120/19 | tons | 15.13
| The wire is not insulated AS-120/27 | tons | 5.28
| The wire is not insulated AS-150/19 | tons | 1
| AC-150/24 uninsulated wire | tons | 17.97
| The wire is not insulated AS-185/24 | tons | 1
| The wire is not insulated AS-185/29 | tons | 21.84
| The wire is not insulated AS-240/32 | tons | 1
| The wire is not insulated AS-240/39 | tons | 5
| AC-300 uninsulated wire | tons | 2.264
| AC-300/39 uninsulated wire | tons | 10.6
| The wire is not insulated AS-35 | tons | 9.2188
| The wire is not insulated AS-50 | tons | 49
| AC-500/336 uninsulated wire | tons | 15
| The wire is not insulated AS-95/16 | tons | 39.1
The wire is not insulated TOGETHER: |  |  | 288.7936
Food | Dry food (daily set of dry products) | pack | 9000
Food TOGETHER: |  |  | 9000
Electromagnetic starters | Electromagnetic starter type SN2 (660/1140V, 50Hz, rated current 800A (2x400A) degree of protection IP 54) | piece | 2
| PVID-315 starter | piece | 2
Electromagnetic starters TOTAL: |  |  | 4
Reactors | Concrete reactor RBA-10-1500, 10 kV, 1500A | piece | 6
| Reactor ROM-110000/750 ZTR | set 1 phase | 7
Reactors TOGETHER: |  |  | 13
Reclosers | Vacuum recloser 20 kV | piece | 30
| Recluser 15.5 kV; 800 A | piece | 15
Reclosers TOGETHER: |  |  | 45
Reclosers 10 kV | Reclosers 10 kV | piece | 12
Reclosers 10 kV TOTAL: |  |  | 12
Relay protection and automation | Microprocessor terminals RZA RS80-MR | piece | 110
| Microprocessor terminals RZA RS83-AV2 | piece | 60
| Microprocessor terminals RZA RS83-VS | piece | 18
| Microprocessor terminals RZA RS83-DT2 | piece | 16
Relay protection and automation TOGETHER: |  |  | 204
Cooling liquids | Antifreeze coolant | tons | 2.22
| Antifreeze coolant | tons | 2.14
Cooling liquids TOGETHER: |  |  | 4.36
Disconnectors | Disconnector 35 kV RLNDZ-2-35/1000 | piece | 2
| Disconnector S2DA2T362kV, 2000A. | piece | 3
| Disconnector SDF 362/2000/E1 | piece | 3
| Disconnector SVDE-2000/170, 2000A, 170 kV. | piece | 1
| Disconnector SVDE-2000/362, 2000A, 362 kV. | piece | 3
| Disconnector 110 kV | piece | 6
| Disconnector 110 kV/ 3150 A with two earthing knives | set of 3 phases | 10
| Disconnector 150 kV | piece | 22
| Disconnector 150 kV GW-55 | piece | 8
| Disconnector 330 kV | piece | 2
| 330 kV single-pole disconnector with two earthing devices RG2-330.P/3150 UHL-1 with PD-14 drive | piece | 21
| Disconnector 35 kV | piece | 109
| Disconnector 35 kV 3EK4; DTS 40 | piece | 8
| Disconnector GW55 -126DI HITACHI-ABBS2DAT-126 Alstom GE 110 kV with one earthing knife | set of 3 phases | 29
| Disconnector GW55 -126DII HITACHI-ABB S2DA2T-126 Alstom GE 110/ 2000A kV with two grounding knives | set of 3 phases | 9
| Disconnector GW55 -72.5DI HITACHI-ABB S2DAT-72.5 Alstom GE 35 kV with one earthing knife | set of 3 phases | 9
| Disconnector GW55 -72.5DII HITACHI-ABB S2DA2T-72.5 Alstom GE 35 kV with two grounding knives | set of 3 phases | 3
| Disconnector GW-57-363DI HITACHI-ABB S2DAT-362 Alstom GE SPOLT-362 Alstom GE 330 kV with one earthing knife | set of 3 phases | 33
| Disconnector GW-57-363DII HITACHI-ABB S2DA2T-362 Alstom GE SPOL2T-362 Alstom GE 330 kV with two earthing knives | set of 3 phases | 21
| Disconnector S2DA2T-170 Alstom GE GW55-170DII HITACHI-ABB 150 kV with two grounding knives | set of 3 phases | 6
| Disconnector S2DA2T-245 Alstom GE ONI-245 Siemens 220 kV with two grounding blades | set of 3 phases | 5
| Disconnector S2DAT GE (ALSTOM) 220 kV with one grounding | set of 3 phases | 13
| Disconnector S2DAT-170 Alstom GE GW55-170DI HITACHI-ABB 150 kV with one grounding blade | set of 3 phases | 31
| Disconnector Z BF12-800+1AE R RUHRTAL 750 kV with one earthing blade | set of 3 phases | 3
| Disconnector of exhaust type BS-15 (3 phases) | piece | 5
| Single-pole disconnector 10 kV | piece | 1
| Disconnector RVZ-10/400-II, 10 kV, 400A | piece | 2
| Disconnector RVRZ-1-Ш-10/2000, 10 kV, 2000A | piece | 2
| Disconnector RLND 10/400 complete with PR drive and rod | piece | 20
| Disconnector RLND-10/400 | piece | 70
| Disconnector RLNDz -10/400 U1 | piece | 10
| Disconnector RLNDz -10/630 U1 | piece | 10
| Disconnector RNDZ-110/1000 U1 DTS 126 | piece | 8
| Disconnector ShR-330-I-V-2 S2DA2T | kit | 3
| Disconnector P-330 AREVA S2DAT 362 kV 2000A | piece | 1
| Disconnector 10 kV P10-AT-1. RNDZ-2-35/2000, 35 kV, 2000A | piece | 2
| Disconnector SHSHR-10-31,5-102-1250-U3, 10 kV, 1250 A | piece | 1
| Disconnector 10 kV type RV-10/400 | piece | 1
| RNDZ-2-35/600 type disconnector | piece | 1
| Disconnector 110 kV type RND-110/1000 | piece | 1
| Disconnector 110 kV type RNDZ-1-110/2000 | piece | 1
| Disconnector 110 kV type RNDZ-2-110/1000 | piece | 3
| Disconnector 35 kV type RNDZ-1B-35/1000 | piece | 4
| Disconnector 35 kV | piece | 30
| Disconnector ZON type RND-35/600 | piece | 1
| Disconnector 110 kV type RLND-110/2000 | piece | 1
| Disconnector 110 kV type RLND-2-110/600 | piece | 1
| Disconnector RlND-10/630 | piece | 6
| Disconnector RlND-10/400 | piece | 3
| Disconnector RV-10/630 | piece | 6
| Disconnector RV-10/400 | piece | 2
| Disconnector RVz-10/630 | piece | 1
Disconnectors TOGETHER: |  |  | 557
Disconnectors 150 kV | Disconnector 150 kV | piece | 12
Disconnectors 150 kV TOTAL: |  |  | 12
Disconnectors 35 kV | Disconnector DTS 40.5.1000.S.II with RSM-1 35 kV drive | piece | 20
| Disconnector DTS 40.5.1000.V.II with RSM-1 35 kV drive | piece | 20
| Disconnector DTS 40.5.1000.A.II with RSM-1 35 kV drive | piece | 20
Disconnectors 35 kV TOTAL: |  |  | 60
Distribution devices | Cell KRUN-10-630 air connection. TC 150/5; 0.5S/10P | piece | 11
| Cell KRUN-10-630 air connection. TC 300/5; 0.5S/0.5S/10P/10P | piece | 2
| Cell KRUN-10-630 air connection. TC 200/5; 0.5S/0.5S/10P/10P | piece | 4
| Cell KRUN-10-630 TVP | piece | 3
| Cell KRUN-10-630 TN | piece | 3
| Cell KRUN-10-630 sectional TS 200/5; 0.5S/10P | piece | 2
| Cell KRUN-10-630 air connection. TC 600/5; 0.5S/10P/10P; 200/5 0.5S | piece | 2
| Cell KRUN-10-630 TVP TS20/5, 0.5S | piece | 2
| Cell KRUN-10-630 TN with cast insulation 0.5S/3Р | piece | 4
| Cell KRUN-10-630 air connection. TC 300/5; 0.5S/10P | piece | 2
| Cell KRUN-10-630 air connection. TC 150/5; 0.5S/10P | piece | 9
| Cell KRUN-10-630 TVP TS20/5, 0.5S | piece | 2
| The cell KRUN-10-630 is sectional. TC 600/5; 0.5S/10P | piece | 1
| Cell KRUN-10-630 sectional TS 300/5; 0.5S/10P | piece | 1
Distribution devices TOGETHER: |  |  | 48
Dischargers | Arrester (RVO-10) 10 kV or surge arrester 10 kV OPN-10 | piece | 6
| Arrester 10 kV 280140 AZBD 150; MVK12 | piece | 6
| Arrester 110 kV 3EL5; PEXLIM Q108-XH145 | piece | 6
| Arrester 35 kV OCP2-41M-NFF; MVK41 | piece | 3
| Arrester 35+15 kV PCA3E-72L21E2M4-100-5; PEXLIM Q072-YN123 | piece | 2
| Valve arrester RVP-10, 10 kV | piece | 6
| Arrester RVO-10 | piece | 90
| Valve arrester RVO-10 U1 Voltage 10 kV nominal voltage 12.7 kV | piece | 600
| Arrester RVO-6 | piece | 90
Chargers TOGETHER: |  |  | 809
Breakers | Breaker VR-32/250A | piece | 200
| Circuit breaker RPS-1 100A | piece | 40
| Circuit breaker RPS-1 160A | piece | 55
| Circuit breaker RPS-2 250A | piece | 70
| Circuit breaker RPS-4 400A | piece | 45
| Breaker RPS-6 630A | piece | 10
| Circuit breaker RPS-250 A with fuses | piece | 200
| RPS-400 A circuit breaker with fuses | piece | 90
| Circuit breaker RPS-630 A with fuses | piece | 40
Breakers TOGETHER: |  |  | 750
Circuit breakers 100 A | Breaker VR-32/100A | piece | 120
Circuit breakers 100 A TOTAL: |  |  | 120
Circuit breakers 1600 A | Switch RE 19-43 | piece | 120
| Breaker RE19-41 | piece | 120
Circuit breakers 1600 A TOTAL: |  |  | 240
Circuit breakers 2000 A | Switch RE 19-44 | piece | 120
Circuit breakers 2000 A TOGETHER: |  |  | 120
Circuit breakers 2500 A | Switch RE 19-45 | piece | 120
Circuit breakers 2500 A TOTAL: |  |  | 120
Circuit breakers 400 A | Breaker VR-32/400A | piece | 100
Circuit breakers 400 A TOTAL: |  |  | 100
Circuit breakers 630 A | Breaker VR-32/630A | piece | 100
| Breaker RE19-39 | piece | 120
Circuit breakers 630 A TOTAL: |  |  | 220
Server equipment | Server PowerEdge R650 2 x Intel Xeon, RAM 16GB (4x4GB) DDR3 EEC Registered | piece | 1
Server equipment TOGETHER: |  |  | 1
Special equipment (other) | ShcheporIz, ARPAL MK-170TR-B branch shredder for wood chips with hydraulic supply, or similar. | piece | 8
| Forest mulcher for a tractor with a drive from the tractor power take-off shaft. | piece | 1
| Mini excavator Hyundai Doosan DX17Z-5 | piece | 2
Special equipment (other) TOTAL: |  |  | 11
Special mixtures | Polyspast | piece | 5
Special mixes TOGETHER: |  |  | 5
traverses | Traverse 35 kV | kit | 92
| Portal traverse UT-3B (Z/B receiving portal 35 kV U-shaped) | kit | 4
| Traverse TM 1 | kit | 300
| Traverse TM 3 | kit | 180
| Traverse TM 6 | kit | 20
| Traverse TN - 12u | kit | 300
| Traverse TN - 2 | kit | 200
| Traverse 110 kV | kit | 64
Travers TOGETHER: |  |  | 1160
Tractors | Mulcher based on the HTA-200 tractor. The width of the auger is not less than 2000 mm, d trees up to 120 mm | piece | 2
| Tractor-based chipper. The width of the trench is up to 150 mm, the depth is up to 1 m | piece | 1
| Yamobur MRK-750 or analogue, based on all-terrain vehicle, wheel base 6x6. Drilling depth m 4-9, it is possible up to 21 Diameter mm 250-800 Drilling productivity m/h 16 Resource of drill cutters h 8 Drive power kW 49 Working time to the first cap. repair hours 6600 | piece | 3
| Wheeled tractor ArmaTrac 1254 Lux CRD4 125 hp. | piece | 2
Tractors TOGETHER: |  |  | 8
10 kV voltage transformers | NAMI-10 voltage transformer | piece | 50
Voltage transformers 10 kV TOTAL: |  |  | 50
Voltage transformers 110-220 kV | Voltage transformer 110 kV | set 1 phase | 6
| Voltage transformer 110 kV EMF 123; UTD-123 | set 1 phase | 6
| Voltage transformer 110 kV SVS 145 Trench (Siemens) | set 1 phase | 12
| Voltage transformer 110 kV NCF-110 | set 1 phase | 6
| Voltage transformer 150 kV EMF-170 | set 1 phase | 6
| Voltage transformer 150 kV SVS 170 Trench (Siemens) | set 1 phase | 9
| Voltage transformer 150 kV UT-170 | piece | 6
| Voltage transformer 220 kV SVS 245 Trench (Siemens) | set 1 phase | 18
| Voltage transformer EMF 170 3x winding | piece | 3
| Voltage transformer 150 kV | piece | 3
Voltage transformers 110-220 kV TOTAL: |  |  | 75
150 kV voltage transformers | Voltage transformer EMF-170, Voltage transformer, support metal structure, Voltage transformer 150kV, 100/√3V, Y/Y/Δ 0.2/3Р/3Р, 2000/1200/1200 VA, | set 1 phase | 15
Voltage transformers 150 kV TOTAL: |  |  | 15
Voltage transformers of 330 kV and above | Voltage transformer 330 kV SVS 362 Trench (Siemens) TVI 362 TIP 362 HITACHI-ABB TEIMF 362 Trench Siemens | set of 3 phases | 14
| Voltage transformer 750 kV - Electric and gas, Nominal voltage - 750 kV, TEIMF 765 Siemens (Trench), VCU-765 Konсar | set 1 phase | 4
| Voltage transformer NKF-330, 33000/√3, 100/√3, 100 | piece | 6
| Voltage transformer ABB CPA 362, 33000/√3,100/√3, 100/√3, 100 | piece | 6
Voltage transformers 330 kV and above TOTAL: |  |  | 30
35 kV voltage transformers | Voltage transformer VTO 38 | set of 3 phases | 15
Voltage transformers 35 kV TOTAL: |  |  | 15
6 kV voltage transformers | NAMI-6 voltage transformer | set of 3 phases | 12
Voltage transformers 6 kV TOTAL: |  |  | 12
Voltage transformers 6-35 kV | 10 kV voltage transformer | piece | 19
| 20 kV voltage transformer | piece | 10
| 35 kV voltage transformer | piece | 3
| Voltage transformer 35 kV TJO 7 HITACHI-ABB | set of 3 phases | 1
| Voltage transformer 35 kV VTO 38; GEF 36 | set of 3 phases | 3
|  | piece | 3
| Voltage transformer 35 kV ZNOM-35 | set of 3 phases | 21
|  | piece | 15
| Voltage transformer 35kV SSh-35kV 6AT type ZNOM-35 | piece | 3
| Voltage transformer ZNOM 35-65 U1 GEF 36 | set of 3 phases | 3
| Voltage transformer ZNOM-35-65U1 | set of 3 phases | 3
| 10 kV voltage transformers | piece | 10
| 6 kV voltage transformers | piece | 15
| Voltage transformer TN-10 kV NOM-10 | piece | 2
| Voltage transformer TN-10 kV VTS 12P.1 | piece | 6
| 6 kV voltage transformer | piece | 30
Voltage transformers 6-35 kV TOTAL: |  |  | 147
Regulating transformers | Transverse adjustment transformer ODTNP-92000/110-U1 ZTR 110 kV | set 1 phase | 10
| Transverse adjustment transformer ODTNP-92000/150-U1 ZTR 150 kV | set 1 phase | 2
| Adjustment transformer LTDN-100000/35 ZTR 35 kV | piece | 2
| Transformer adjustment LTDN-40000/35 35 kV | piece | 2
| Adjustment transformer LTDN-63000/35 ZTR 35 kV | piece | 4
Transformers regulating TOGETHER: |  |  | 20
10 kV power transformers | Power transformer TMG10/0.4 100 kVA | piece | 20
| Power transformer TMG10/0.4 160 kVA | piece | 20
| Power transformer TMG10/0.4 250 kVA | piece | 20
| Power transformer TMG10/0.4 30 kVA | piece | 1
| Power transformer TMG10/0.4 400 kVA | piece | 14
| Power transformer TMG10/0.4 63 kVA | piece | 8
| Power transformer TMG10/0.4 630 kVA | piece | 7
| Power transformer TMG10/0.4, 1000 kVA | piece | 1
Power transformers 10 kV TOTAL: |  |  | 91
Power transformers 10-40 kV | Transformer 4000 kVA 15/6 kV | piece | 1
| Power transformer 10(6)/0.4 kV with a capacity of 100 kVA | piece | 15
| Power transformer 10(6)/0.4 kV with a capacity of 1000 kVA | piece | 4
| Power transformer 10(6)/0.4 kV with a capacity of 160 kVA | piece | 15
| Power transformer 10(6)/0.4 kV with a capacity of 250 kVA | piece | 15
| Power transformer 10(6)/0.4 kV with a capacity of 400 kVA | piece | 15
| Power transformer 10(6)/0.4 kV with a capacity of 63 kVA | piece | 10
| Power transformer 10(6)/0.4 kV with a capacity of 630 kVA | piece | 10
| Power transformer 35/10kV 1.6MVA | piece | 3
| Power transformer 35/10kV 10MVA | piece | 6
| Power transformer 35/10kV 16MVA | piece | 4
| Power transformer 35/10kV 2.5MVA | piece | 8
| Power transformer 35/10kV 4MVA | piece | 3
| Power transformer 35/10kV 6.3MVA | piece | 10
| Power transformer 35/6kV 1.6MVA | piece | 1
| Power transformer 35/6kV 4MVA | piece | 1
| Power transformer LTDN-40000/35 ZTR | piece | 1
| Power transformer T-1 TM-1600/35 | piece | 1
| Power transformer T-2 TM-1600/35 | piece | 1
| Power transformer TM-1000/10 ZTR | piece | 2
| Power transformer TM-10000/10/6 ZTR 10kV | piece | 1
| Power transformer TM-2500/35 ZTR | piece | 1
| Power transformer TM-630/10/0.4 ZTR | piece | 5
| Power transformer TM-630/35/0.4 ZTR | piece | 1
| Power transformer TMG power 400 kVA voltage 10 kV/ 0.4 kV | piece | 10
| Power transformer TMN-1600/35, capacity 1600 kV*A, voltage 35/10 kV | piece | 3
| Power transformer TMN-2500/35, power 2500 kV*A, voltage 35/10 kV | piece | 6
| Power transformer TMN-35/1600-U1 | piece | 1
| Power transformer TMN-4000/35, capacity 4000 kV*A, voltage 35/10 kV | piece | 2
| Power transformer TRDNS-32000 35/6/6 | piece | 1
| Power transformer TMGSU power 63 kVA voltage 10 kV/ 0.4 kV | piece | 10
| Power transformer three-phase dry step-down with cast insulation, 10/0.4 kV, 50 Hz, 1600 kVA | piece | 3
| Power transformer TMN-2500/35, power 2500 kV*A, voltage 35/10 kV | piece | 1
| Power transformer TMN-1600/35, capacity 1600 kV*A, voltage 35/10 kV | piece | 3
| The power transformer, with a nominal capacity of 63 kVA, type TMG (or TM) 10/0.4 kV. | piece | 30
| A power transformer with a nominal capacity of 100 kVA, type TMG (or TM) 10/0.4 kV. | piece | 30
| The power transformer, with a nominal capacity of 160 kVA, type TMG (or TM) 10/0.4 kV. | piece | 20
| The power transformer, with a nominal capacity of 250 kVA, type TMG (or TM) 10/0.4 kV. | piece | 20
| A power transformer with a nominal capacity of 400 kVA, type TMG (or TM) 10/0.4 kV. | piece | 10
| TMN-6300/35/6 | piece | 1
| TMN-4000/35/6 | piece | 1
Power transformers 10-40 kV TOTAL: |  |  | 286
Power transformers 110-220 kV | Power transformer 110/10kV 6.3MVA | piece | 1
| Power transformer TDN-16000/150/10 | piece | 2
| Power transformer TDTN 25 MVA 110/35/10 kV | piece | 1
| Power transformer TDTN-10000/110 U1 | piece | 1
| TDTN-10000/110/35/10 power transformer | piece | 10
| TDTN-16000/110/35/10 power transformer | piece | 4
| TDTN-16000/110/35/6 power transformer | piece | 1
| Power transformer TDTN-20000/110/35/6 ZTR | piece | 1
| TDTN-25000/110/35/10 power transformer | piece | 11
| TDTN-25000/150/35/10 power transformer | piece | 3
| TDTN-25000/150/35/6 power transformer | piece | 1
| TDTN-40000/110/35/10 power transformer | piece | 9
| TDTN-40000/150 power transformer, power 40000 kV*A, voltage 150/35/10 kV | piece | 2
| TDTN-40000/150/35/10 power transformer | piece | 9
| TDTN-63000/150/35/10 power transformer | piece | 4
| Power transformer TDTN-63000/150/38.5/6.6 ZTR | piece | 1
| Power transformer TDTNJ-25000/110/27.5/10 | piece | 4
| Power transformer TDTNJ-25000/110/27.5/6.3 | piece | 1
| Power transformer TDTNJ-40000/110/27.5/10 | piece | 1
| Power transformer TDTNJ-40000/110/27.5/6.3 | piece | 2
| Power transformer TDTNJ-40000/110/35/27.5 | piece | 2
| Power transformer TMN-6300/110/35/10 | piece | 2
| Power transformer TMTN-6300/110 U1 | piece | 1
| TRTN-25000/110/10/10 power transformer | piece | 2
| TRTN-40000/110/10/10 power transformer | piece | 3
| Block transformer TC-250000/150-73U1. | piece | 1
| Reserve transformer of own needs TRDN-32000/110-70 | piece | 1
| Power transformer two-winding type TDN-2500 kVA, voltage 110/10 kV | piece | 1
| Power transformer two-winding type TDTN-40000 kVA, voltage 110/10/6 kV | piece | 2
| Power transformer three-winding type TDTN-16000 kVA, voltage 110/10/6 kV | piece | 1
| Power transformer three-winding type TDTN-25000 kVA, voltage 110/10/6 kV | piece | 1
| Power transformer type TDN-6300 kVA, voltage 110/10 kV | piece | 2
| Power transformer type TDTN-6300 kVA, voltage 110/35/10 kV | piece | 2
| Power transformer TDTN 16 MVA 110/35/10 kV | piece | 1
| Power transformer TRDN 40000 kVA 110/10/10 kV | piece | 1
| TDTN-40000/150/10/6 | piece | 1
| TDTN-25000/150/35/6 | piece | 1
Power transformers 110-220 kV TOTAL: |  |  | 94
150 kV power transformers | Power transformer TDTN-40000 150/35/6kV | piece | 1
| TDTN-25000/150-70U1 power transformer | piece | 2
Power transformers 150 kV TOTAL: |  |  | 3
20 kV power transformers | Power transformer 20/0.4 kV, 1.6 MVA | piece | 2
| Power transformer 20/0.4 kV, 25 kVA | piece | 10
| Power transformer 20/0.4 kV, 40 kVA | piece | 20
| Power transformer 20/10 kV, 1 MVA | piece | 2
| Power transformer 20/10 kV, 10 MVA | piece | 1
| Power transformer 20/10 kV, 2.5 MVA | piece | 1
| Power transformer 20/10 kV, 250 kVA | piece | 4
| Power transformer 20/10 kV, 400 kVA | piece | 2
| Power transformer 20/10 kV, 63 kVA | piece | 40
| Power transformer 20/10 kV, 630 kVA | piece | 2
| Power transformer TMG20/0.4, 100 kVA | piece | 75
| Power transformer TMG20/0.4, 160 kVA | piece | 75
| Power transformer TMG20/0.4, 250 kVA | piece | 65
| Power transformer TMG20/0.4, 400 kVA | piece | 50
| Power transformer TMG20/0.4, 63 kVA | piece | 35
| Power transformer TMG20/0.4, 630 kVA | piece | 15
Power transformers 20 kV TOTAL: |  |  | 399
35 kV power transformers | Power transformer 35/20 kV, 4 mVA | piece | 2
| Power transformer 35/10 kV with a capacity of 4 MVA with tap-changer | piece | 3
| Power transformer 35/10 kV with a capacity of 2.5 MVA with a tap-changer | piece | 3
| Power transformer 35/20 kV with a capacity of 4 MVA with tap-changer | piece | 5
| Power transformer 35/10 kV with a capacity of 10 MVA with tap-changer | piece | 2
Power transformers 35 kV TOTAL: |  |  | 15
Power transformers up to 6 kV | Power transformer TM-630/6 ZTR | piece | 3
| Transformer OSVLp-2.5/6 | piece | 10
| Power transformer TMN-4000/15/6 ZTR ZTR | piece | 1
Power transformers up to 6 kV TOTAL: |  |  | 14
Current transformers (high voltage) | Current transformer 110 kV IMB 123; SA-123 | set 1 phase | 12
| Current transformer 110 kV, IMB-145 1000/1 HITACHI TG-145 HITACHI | set 1 phase | 31
| 150 kV current transformer | piece | 6
| Current transformer 150 kV CA-170 | piece | 12
| Current transformer 150 kV IMB-170 | set 1 phase | 15
| Current transformer IOSK-362SR 362 kV 2000/1A | piece | 12
| Current transformer SAS-363 Siemens 330 kV | set 1 phase | 53
| Current transformer SAS-765, Trench Siemens SAS-800, Trench Siemens TG-800, HITACHI-ABB 750 kV | set 1 phase | 9
| Current transformer TG 170 HITACHI-ABB 150 kV | set 1 phase | 48
| Current transformer TG-145 HITACHI-ABB 110 kV | set 1 phase | 12
| Current transformer TG-145 HITACHI-ABB, 600-1000/5, 110 kV | set 1 phase | 12
| Current transformer TG-245 HITACHI-ABB 220 kV | set 1 phase | 9
| TFND-110 M current transformer | set 1 phase | 6
| Current transformer IOSK362SR, 2000/5A. | piece | 3
| Current transformer TG-245 HITACHI-ABB 600-1200/5 220 kV | set 1 phase | 6
| TFZM 123 current transformer | piece | 18
Current transformers (high voltage) TOTAL: |  |  | 264
Current transformers (low voltage) | Current transformer 1000/5A (set of 2 pcs.) | piece | 12
| Current transformer 200/5A (set of 2 pcs.) | piece | 24
| Current transformer 300/5A (set of 2 pcs.) | piece | 24
| Current transformer 400/5A (set of 2 pcs.) | piece | 24
| Current transformer 600/5A | piece | 24
| 0.38 kV current transformer | piece | 144
Current transformers (low voltage) TOTAL: |  |  | 252
Current transformers (medium voltage) | 20 kV current transformer with molded insulation for internal installation 0.5S/0.5S/10P-100/5 | piece | 18
| 20 kV current transformer with cast insulation for internal installation 0.5S/0.5S/10P-150/5 | piece | 18
| 20 kV current transformer with molded insulation for internal installation 0.5S/0.5S/10P-200/5 | piece | 19
| Current transformer 20 kV with cast insulation for internal installation 0.5S/0.5S/10P-30/5 | piece | 12
| 20 kV current transformer with molded insulation for internal installation 0.5S/0.5S/10P-300/5 | piece | 15
| 20 kV current transformer with molded insulation for internal installation 0.5S/0.5S/10P-400/5 | piece | 15
| Current transformer 20 kV with cast insulation for internal installation 0.5S/0.5S/10P-50/5 | piece | 12
| Current transformer 20 kV with cast insulation for internal installation 0.5S/0.5S/10P-600/5 | piece | 9
| Current transformer 20 kV with cast insulation for internal installation 0.5S/0.5S/10P-75/5 | piece | 12
| 35 kV current transformer | set 1 phase | 3
|  | piece | 45
| Current transformer 35 kV CTSO 38; GIF 36 | set 1 phase | 12
|  | piece | 3
| 35 kV TFZM-35 current transformer | set 1 phase | 90
| Current transformer TPO 70.11 HITACHI-ABB 35 kV | set 1 phase | 3
| Current transformer TFZM 35 GIF 36 | set 1 phase | 3
| Current transformer TFZM-123-II-0.5S/10Р/10Р 300-600/5 U1 | piece | 12
| Current transformer TFZM-35 75/5 35 kV | set 1 phase | 2
| Current transformer 6-10 kV | piece | 267
Current transformers (medium voltage) TOTAL: |  |  | 570
10 kV current transformers | Current transformer TOLU-10-2.2-Г2-0.5S//10Р-100/5 | piece | 30
| Current transformer TOLU-10-2.2-Г2-0.5S//10Р-150/5 | piece | 20
| Current transformer TOLU-10-2.2-Г2-0.5S//10Р-200/5, | piece | 12
| Current transformer TOLU-10-2.2-Г2-0.5S//10Р-300/5 | piece | 6
| Current transformer TOLU-10-2.2-Г2-0.5S//10Р-400/5 | piece | 10
| Current transformer TOLU-10-2.2-Г2-0.5S//10Р-600/5 | piece | 12
| Current transformer TPL-10 75/5 (0.5S) | piece | 12
| Current transformer TPLU-10-1.2-1V-0.5S//10P-30/5 | piece | 12
| Current transformer TPLU-10-1.2-1V-0.5S//10P-50/5 | piece | 42
| Current transformer TPLU-10-1.2-1V-0.5S/10P-100/5 | piece | 48
| Current transformer TPLU-10-1.2-1V-0.5S/10P-75/5 | piece | 12
| Current transformer TPLU-10-1.2-2V-0.5S//10P-150/5 | piece | 12
| Current transformer TPLU-10-1.2-2V-0.5S//10P-400/5 | piece | 12
| Current transformer TPLU-10-1.2-2V-0.5S/10P-200/5 | piece | 12
| Current transformer TPLU-10-1.2-2V-0.5S/10P-300/5 | piece | 12
| Current transformer TPL-E-12-02-0.5S/10Р 75/5 U2 | piece | 24
| Current transformer TPL-E-12-03-0.2S/10P/ 10P-200/5 U2 | piece | 12
| Current transformer TPL-E-12-03-0.2S/10P/10P 100/5 U2 | piece | 24
| Current transformer TPL-E-12-03-0.2S/10Р/10P 150/5 U2 | piece | 24
| Current transformer TPL-E-12-03-0.2S/10P/10P 300/5 U2 | piece | 12
| Current transformer TPOLU-10-2.2-2G-0.5S//10Р-150/5 | piece | 30
| Current transformer TPOLU-10-2.2-2Г-0.5S//10Р-200/5 | piece | 12
| Current transformer TPOLU-10-2.2-2G-0.5S//10Р-300/5 | piece | 12
| Current transformer TPOLU-10-2.2-2G-0.5S//10Р-400/5 | piece | 6
| Current transformer TPOLU-10-2.2-2G-0.5S//10Р-600/5 | piece | 6
| Current transformer TPOLU-10-2.2-Г1-0.5S//10Р-100/5 | piece | 30
| Current transformer TPOLU-10-2.2-Г1-0.5S//10Р-50/5 | piece | 30
Current transformers 10 kV TOTAL: |  |  | 486
150 kV current transformers | Current transformer IMB-170, Current transformer, support metal structure, Current transformer 150kV 600/5, 0.5S/0.5S/0.5/10Р/10Р/10Р | set 1 phase | 15
Current transformers 150 kV TOTAL: |  |  | 15
35 kV current transformers | CTSO 38 reference current transformer | set 1 phase | 24
| Reference current transformer CTSO 38 100/5 0.5S/0.5S/10Р/10Р | set 1 phase | 9
| Reference current transformer CTSO 38 150/5 0.5S/0.5S/10Р/10Р | set 1 phase | 9
| Reference current transformer CTSO 38 200/5 0.5S/0.5S/10Р/10Р | set 1 phase | 9
| Reference current transformer CTSO 38 400/5 0.5S/0.5S/10Р/10Р | piece | 6
| Reference current transformer CTSO 38 600/5 0.5S/0.5S/10Р/10Р | piece | 6
Current transformers 35 kV TOTAL: |  |  | 63
Transformer substations of medium voltage | Block complete transformer substation 6-10 kV with transformers (2x250-630 kVA) | piece | 20
| Complete mast transformer substation (160-250 kVA) | piece | 70
| Transformer substation KTPV-630/6/1,3 | piece | 1
| Transformer substation KUVPP-401 | piece | 4
| Transformer substation TSVP-630/6/1.3 | piece | 2
| Complete transformer substation 10/0.4 kV; 250 kVA | piece | 12
| Complete dead-end transformer substation, air input 10/0.4 kV 100 kVA | piece | 20
| Complete transformer substation dead-end air inlet 10/0.4kV 160 kVA | piece | 20
| Complete dead-end transformer substation, air input 10/0.4 kV 250 kVA | piece | 10
| Complete pass-through transformer substation with cable entry 10/0.4 kV 400 kVA | piece | 10
| Complete dead-end transformer substation, air input 10/0.4 kV 400 kVA | piece | 8
Transformer substations of medium voltage TOTAL: |  |  | 177
Gas tracers | Track finder SPRUT-17 | piece | 2
Gas trackers TOGETHER: |  |  | 2
Lightning cable | Lightning cable 8.2 mm2 | km | 10
| Lightning cable 9.1mm2 | km | 10
Lightning cable TOGETHER: |  |  | 20
Pipe products | Electrowelded pipe D 65, 76*3 mm | km | 0.09
| Electrowelded pipe D100, 108*4mm | km | 0.03
| Electrowelded pipe D80, 89*3 mm | km | 0.09
| Pipe PE 100 SDR 11 Dn 32x3.0 | km | 0.2
| Pipe PE 100 SDR 17.6 Dn 63x3.6 | km | 0.05
| Steel water and gas pipeline DU 20, 26.8*2.8 mm | km | 0.5
| Steel water and gas pipeline DU 25, 33.5*2.8 mm | km | 0.09
| Steel water and gas pipeline DU 50, 60*3 mm | km | 0.12
| PVC pipe TV-40 D=4 mm | tons | 0.005
Pipe products TOTAL: |  |  | 1.175
Cabinets and drawers | Cross cabinet of voltage transformers TN1S/1, TN2S/1 | piece | 1
| Autotransformer cooling automation cabinet | piece | 6
| KRUZ-10 kV cubicle cabinet with 10 kV vacuum switch and RZA devices | piece | 16
| Cabinet of switches for automatic electricity metering | piece | 1
| Cabinet of operational current SHOT-200A | piece | 1
| Control cabinet under load tap-changer | piece | 2
| Accounting cabinets KDE-2, IP54 | piece | 5874
| Accounting cabinets KDE-U, IP54 | piece | 2995
| Box mounting hinged BM-70 | piece | 2
Cabinets and drawers TOGETHER: |  |  | 8898
Aluminum tires | Aluminum tire 5X50 | tons | 0.2
Aluminum tires TOTAL: |  |  | 0.2
Electric tires | Aluminum tire 100x1000mm | tons | 0.1
| Aluminum tire 50x5 mm. | tons | 0.5
| Aluminum tire 60x6 mm. | tons | 0.2
| Aluminum tire 80x6 mm. | tons | 0.2
| Aluminum tire 100x10mm | tons | 0.1
Tires electric TOGETHER: |  |  | 1.1
Control panels | Cell 10 kV internal installation | piece | 14
| The panel for the formation of management teams at VN | piece | 3
Control panels TOGETHER: |  |  | 17